## Sheet1
Signal Name | Data Type | Global Variable | Min_Val | Max_Val | Invalid_Value | Factor_Val | Offset_Val | Message_Name | Cycle_Time | Sending_Nodes
ImpactHardwire | boolean | ImpactHardwire_FD5_Raw_Test | 0 | 1 | - | 1 | 0 | BATTERY_HV | 10 | ['BPCM']
ImpactHardwireV | boolean | ImpactHardwireV_FD5_Raw_Test | 0 | 1 | - | 1 | 0 | BATTERY_HV | 10 | ['BPCM']
BMS_HV_High_Temp_Thrsh | float32 | BMS_HV_High_Temp_Thrsh_FD5_Raw_Test | -40 | 164.7 | - | 0.1 | -40 | BATTERY_HV2 | 500 | ['BPCM']
BMS_HV_Low_Temp_Thrsh | float32 | BMS_HV_Low_Temp_Thrsh_FD5_Raw_Test | -40 | 164.7 | - | 0.1 | -40 | BATTERY_HV2 | 500 | ['BPCM']
BMS_HV_SOC_AccuracySts | uint8 | BMS_HV_SOC_AccuracySts_FD5_Raw_Test | 0 | 2 | 3 | 1 | 0 | BATTERY_HV2 | 500 | ['BPCM']
BMS_HV_SOC_Max | float32 | BMS_HV_SOC_Max_FD5_Raw_Test | 0 | 100 | - | 0.39216 | 0 | BATTERY_HV2 | 500 | ['BPCM']
BMS_HV_SOC_Min | float32 | BMS_HV_SOC_Min_FD5_Raw_Test | 0 | 100 | - | 0.39126 | 0 | BATTERY_HV2 | 500 | ['BPCM']
HEV_OnRq_BPCM | boolean | HEV_OnRq_BPCM_FD5_Raw_Test | 0 | 1 | - | 1 | 0 | BATTERY_HV2 | 500 | ['BPCM']
HVBatCell_Voltage_High_Thrsh | float32 | HVBatCell_Voltage_High_Thrsh_FD5_Raw_Test | 0 | 8.191 | - | 0.001 | 0 | BATTERY_HV2 | 500 | ['BPCM']
HVBatCell_Voltage_Low_Thrsh | float32 | HVBatCell_Voltage_Low_Thrsh_FD5_Raw_Test | 0 | 8.191 | - | 0.001 | 0 | BATTERY_HV2 | 500 | ['BPCM']
OBC_Temp1 | float32 | OBC_Temp1_FD5_Raw_Test | -40 | 214 | 215 | 1 | -40 | DUALCHARGER_THERMAL | 250 | ['IDCM']
OBC_Temp2 | float32 | OBC_Temp2_FD5_Raw_Test | -40 | 214 | 215 | 1 | -40 | DUALCHARGER_THERMAL | 250 | ['IDCM']
OBC_Temp3 | float32 | OBC_Temp3_FD5_Raw_Test | -40 | 214 | 215 | 1 | -40 | DUALCHARGER_THERMAL | 250 | ['IDCM']
OBC_Temp4 | float32 | OBC_Temp4_FD5_Raw_Test | -40 | 214 | 215 | 1 | -40 | DUALCHARGER_THERMAL | 250 | ['IDCM']
N_PDU_7B | uint64 | N_PDU_7B_FD5_Raw_Test | 0 | 0 | - | 1 | 0 | GLIWA_MCPA_TX | 0 | ['MCPA']
N_PDU_7C | uint64 | N_PDU_7C_FD5_Raw_Test | 0 | 0 | - | 1 | 0 | GLIWA_MCPB_TX | 0 | ['MCPB']
HVBatSleepTime | float32 | HVBatSleepTime_FD5_Raw_Test | 0 | 48 | 51 | 0.2 | 0 | HVBATTERY_THERMAL | 100 | ['BPCM']
ACplug_PwrMax | float32 | ACplug_PwrMax_FD5_Raw_Test | -32767 | 32767 | 32768 | 1 | -32767 | HV_CHARGER2 | 500 | ['IDCM']
Charging_WHr | float32 | Charging_WHr_FD5_Raw_Test | 0 | 65534 | 65535 | 1 | 0 | HV_CHARGER2 | 500 | ['IDCM']
ChrgFailSts | uint8 | ChrgFailSts_FD5_Raw_Test | 0 | 6 | 7 | 1 | 0 | HV_CHARGER2 | 500 | ['IDCM']
OBC_CaptureEnvironmentData | boolean | OBC_CaptureEnvironmentData_FD5_Raw_Test | 0 | 1 | - | 1 | 0 | HV_CHARGER2 | 500 | ['IDCM']
OBC_ChargeFailure | boolean | OBC_ChargeFailure_FD5_Raw_Test | 0 | 1 | - | 1 | 0 | HV_CHARGER2 | 500 | ['IDCM']
OBC_ChargeTimeMin | float32 | OBC_ChargeTimeMin_FD5_Raw_Test | 0 | 65534 | 65535 | 1 | 0 | HV_CHARGER2 | 500 | ['IDCM']
OBC_ChargeTimeSec | float32 | OBC_ChargeTimeSec_FD5_Raw_Test | 0 | 196602 | 196605 | 3 | 0 | HV_CHARGER2 | 500 | ['IDCM']
OBC_ChargingFaultSts | uint8 | OBC_ChargingFaultSts_FD5_Raw_Test | 0 | 7 | - | 1 | 0 | HV_CHARGER2 | 500 | ['IDCM']
OBC_CurrentFailureSts | boolean | OBC_CurrentFailureSts_FD5_Raw_Test | 0 | 1 | - | 1 | 0 | HV_CHARGER2 | 500 | ['IDCM']
OBC_EVServiceLampFlash | boolean | OBC_EVServiceLampFlash_FD5_Raw_Test | 0 | 1 | - | 1 | 0 | HV_CHARGER2 | 500 | ['IDCM']
OBC_EVServiceLampOn | boolean | OBC_EVServiceLampOn_FD5_Raw_Test | 0 | 1 | - | 1 | 0 | HV_CHARGER2 | 500 | ['IDCM']
OBC_FaultReason | uint8 | OBC_FaultReason_FD5_Raw_Test | 0 | 126 | 127 | 1 | 0 | HV_CHARGER2 | 500 | ['IDCM']
OBC_GenericFailSts | boolean | OBC_GenericFailSts_FD5_Raw_Test | 0 | 1 | - | 1 | 0 | HV_CHARGER2 | 500 | ['IDCM']
OBC_IdleTimeMin | float32 | OBC_IdleTimeMin_FD5_Raw_Test | 0 | 65534 | 65535 | 1 | 0 | HV_CHARGER2 | 500 | ['IDCM']
OBC_IdleTimeSec | float32 | OBC_IdleTimeSec_FD5_Raw_Test | 0 | 196602 | 196605 | 3 | 0 | HV_CHARGER2 | 500 | ['IDCM']
OBC_Pilot | float32 | OBC_Pilot_FD5_Raw_Test | 0 | 12.75 | - | 0.05 | 0 | HV_CHARGER2 | 500 | ['IDCM']
OBC_Prox | float32 | OBC_Prox_FD5_Raw_Test | 0 | 12.75 | - | 0.05 | 0 | HV_CHARGER2 | 500 | ['IDCM']
OBC_WakeReason | uint8 | OBC_WakeReason_FD5_Raw_Test | 0 | 7 | - | 1 | 0 | HV_CHARGER2 | 500 | ['IDCM']
OBCM_PrechargeSts | uint8 | OBCM_PrechargeSts_FD5_Raw_Test | 0 | 3 | - | 1 | 0 | HV_CHARGER2 | 500 | ['IDCM']
OnboardChargerMode | uint8 | OnboardChargerMode_FD5_Raw_Test | 0 | 15 | - | 1 | 0 | HV_CHARGER2 | 500 | ['IDCM']
OnboardChargerReady | uint8 | OnboardChargerReady_FD5_Raw_Test | 0 | 2 | 3 | 1 | 0 | HV_CHARGER2 | 500 | ['IDCM']
Contract_Certificate_Present | boolean | Contract_Certificate_Present_FD5_Raw_Test | 0 | 1 | - | 1 | 0 | IDCM_ISO15118_STATUS1 | 100 | ['IDCM']
EVSE_Offered_AC_Single_Phase | boolean | EVSE_Offered_AC_Single_Phase_FD5_Raw_Test | 0 | 1 | - | 1 | 0 | IDCM_ISO15118_STATUS1 | 100 | ['IDCM']
EVSE_Offered_AC_Three_Phase | boolean | EVSE_Offered_AC_Three_Phase_FD5_Raw_Test | 0 | 1 | - | 1 | 0 | IDCM_ISO15118_STATUS1 | 100 | ['IDCM']
CLrDiagInfo_MCPA_P | boolean | CLrDiagInfo_MCPA_P_FD5_Raw_Test | 0 | 1 | - | 1 | 0 | MCPA_STATUS | 20 | ['MCPA']
CRC_MCPA_STATUS | uint8 | CRC_MCPA_STATUS_FD5_Raw_Test | 0 | 255 | - | 1 | 0 | MCPA_STATUS | 20 | ['MCPA']
MC_MCPA_STATUS | uint8 | MC_MCPA_STATUS_FD5_Raw_Test | 0 | 15 | - | 1 | 0 | MCPA_STATUS | 20 | ['MCPA']
MCPA_Control_Board_Temperature_P | float32 | MCPA_Control_Board_Temperature_P_FD5_Raw_Test | -40 | 214 | 215 | 1 | -40 | MCPA_STATUS | 20 | ['MCPA']
MCPA_CoolantTemp_P | float32 | MCPA_CoolantTemp_P_FD5_Raw_Test | -40 | 164.6 | 164.7 | 0.1 | -40 | MCPA_STATUS | 20 | ['MCPA']
MCPA_DC_Current_P | float32 | MCPA_DC_Current_P_FD5_Raw_Test | -1638.4 | 1638.3 | - | 0.1 | -1638.4 | MCPA_STATUS | 20 | ['MCPA']
MCPA_DC_Current_V_P | boolean | MCPA_DC_Current_V_P_FD5_Raw_Test | 0 | 1 | - | 1 | 0 | MCPA_STATUS | 20 | ['MCPA']
MCPA_DC_Volt_V_P | boolean | MCPA_DC_Volt_V_P_FD5_Raw_Test | 0 | 1 | - | 1 | 0 | MCPA_STATUS | 20 | ['MCPA']
MCPA_DC_Voltage_P | float32 | MCPA_DC_Voltage_P_FD5_Raw_Test | 0 | 1022 | 1023 | 1 | 0 | MCPA_STATUS | 20 | ['MCPA']
MCPA_DerateReason_P | uint8 | MCPA_DerateReason_P_FD5_Raw_Test | 0 | 15 | - | 1 | 0 | MCPA_STATUS | 20 | ['MCPA']
MCPA_Inverter_Temp_P | float32 | MCPA_Inverter_Temp_P_FD5_Raw_Test | -40 | 214 | 215 | 1 | -40 | MCPA_STATUS | 20 | ['MCPA']
MCPA_PIM_DC_Side_Busbar_Temp_P | float32 | MCPA_PIM_DC_Side_Busbar_Temp_P_FD5_Raw_Test | -40 | 214 | 215 | 1 | -40 | MCPA_STATUS | 20 | ['MCPA']
MCPA_Rotor_Temperature_P | float32 | MCPA_Rotor_Temperature_P_FD5_Raw_Test | -40 | 214 | 215 | 1 | -40 | MCPA_STATUS | 20 | ['MCPA']
MCPA_Service_Lamp_Request_P | boolean | MCPA_Service_Lamp_Request_P_FD5_Raw_Test | 0 | 1 | - | 1 | 0 | MCPA_STATUS | 20 | ['MCPA']
CLrDiagInfo_MCPB_P | boolean | CLrDiagInfo_MCPB_P_FD5_Raw_Test | 0 | 1 | - | 1 | 0 | MCPB_STATUS | 20 | ['MCPB']
CRC_MCPB_STATUS | uint8 | CRC_MCPB_STATUS_FD5_Raw_Test | 0 | 255 | - | 1 | 0 | MCPB_STATUS | 20 | ['MCPB']
MC_MCPB_STATUS | uint8 | MC_MCPB_STATUS_FD5_Raw_Test | 0 | 15 | - | 1 | 0 | MCPB_STATUS | 20 | ['MCPB']
MCPB_Control_Board_Temperature_P | float32 | MCPB_Control_Board_Temperature_P_FD5_Raw_Test | -40 | 214 | 215 | 1 | -40 | MCPB_STATUS | 20 | ['MCPB']
MCPB_CoolantTemp_P | float32 | MCPB_CoolantTemp_P_FD5_Raw_Test | -40 | 164.6 | 164.7 | 0.1 | -40 | MCPB_STATUS | 20 | ['MCPB']
MCPB_DC_Current_P | float32 | MCPB_DC_Current_P_FD5_Raw_Test | -1638.4 | 1638.3 | - | 0.1 | -1638.4 | MCPB_STATUS | 20 | ['MCPB']
MCPB_DC_Current_V_P | boolean | MCPB_DC_Current_V_P_FD5_Raw_Test | 0 | 1 | - | 1 | 0 | MCPB_STATUS | 20 | ['MCPB']
MCPB_DC_Volt_V_P | boolean | MCPB_DC_Volt_V_P_FD5_Raw_Test | 0 | 1 | - | 1 | 0 | MCPB_STATUS | 20 | ['MCPB']
MCPB_DC_Voltage_P | float32 | MCPB_DC_Voltage_P_FD5_Raw_Test | 0 | 1022 | 1023 | 1 | 0 | MCPB_STATUS | 20 | ['MCPB']
MCPB_DerateReason_P | uint8 | MCPB_DerateReason_P_FD5_Raw_Test | 0 | 15 | - | 1 | 0 | MCPB_STATUS | 20 | ['MCPB']
MCPB_Inverter_Temp_P | float32 | MCPB_Inverter_Temp_P_FD5_Raw_Test | -40 | 214 | 215 | 1 | -40 | MCPB_STATUS | 20 | ['MCPB']
MCPB_PIM_DC_Side_Busbar_Temp_P | float32 | MCPB_PIM_DC_Side_Busbar_Temp_P_FD5_Raw_Test | -40 | 214 | 215 | 1 | -40 | MCPB_STATUS | 20 | ['MCPB']
MCPB_Rotor_Temperature_P | float32 | MCPB_Rotor_Temperature_P_FD5_Raw_Test | -40 | 214 | 215 | 1 | -40 | MCPB_STATUS | 20 | ['MCPB']
MCPB_Service_Lamp_Request_P | boolean | MCPB_Service_Lamp_Request_P_FD5_Raw_Test | 0 | 1 | - | 1 | 0 | MCPB_STATUS | 20 | ['MCPB']
V2H_HVCMS_EVSEMaxPowerLimit | float32 | V2H_HVCMS_EVSEMaxPowerLimit_FD5_Raw_Test | -819.1 | 819.2 | - | 0.1 | -819.1 | RPF_FD_1 | 100 | ['IDCM']
CLrDiagInfo_SGCP_P | boolean | CLrDiagInfo_SGCP_P_FD5_Raw_Test | 0 | 1 | - | 1 | 0 | SGCP_STATUS | 20 | ['SGCP']
CRC_SGCP_STATUS | uint8 | CRC_SGCP_STATUS_FD5_Raw_Test | 0 | 255 | - | 1 | 0 | SGCP_STATUS | 20 | ['SGCP']
MC_SGCP_STATUS | uint8 | MC_SGCP_STATUS_FD5_Raw_Test | 0 | 15 | - | 1 | 0 | SGCP_STATUS | 20 | ['SGCP']
SGCP_Control_Board_Temperature_P | float32 | SGCP_Control_Board_Temperature_P_FD5_Raw_Test | -40 | 214 | 215 | 1 | -40 | SGCP_STATUS | 20 | ['SGCP']
SGCP_CoolantTemp_P | float32 | SGCP_CoolantTemp_P_FD5_Raw_Test | -40 | 164.6 | 164.7 | 0.1 | -40 | SGCP_STATUS | 20 | ['SGCP']
SGCP_DC_Current_P | float32 | SGCP_DC_Current_P_FD5_Raw_Test | -1638.4 | 1638.3 | - | 0.1 | -1638.4 | SGCP_STATUS | 20 | ['SGCP']
SGCP_DC_Current_V_P | boolean | SGCP_DC_Current_V_P_FD5_Raw_Test | 0 | 1 | - | 1 | 0 | SGCP_STATUS | 20 | ['SGCP']
SGCP_DC_Volt_V_P | boolean | SGCP_DC_Volt_V_P_FD5_Raw_Test | 0 | 1 | - | 1 | 0 | SGCP_STATUS | 20 | ['SGCP']
SGCP_DC_Voltage_P | float32 | SGCP_DC_Voltage_P_FD5_Raw_Test | 0 | 1022 | 1023 | 1 | 0 | SGCP_STATUS | 20 | ['SGCP']
SGCP_DerateReason_P | uint8 | SGCP_DerateReason_P_FD5_Raw_Test | 0 | 15 | - | 1 | 0 | SGCP_STATUS | 20 | ['SGCP']
SGCP_Inverter_Temp_P | float32 | SGCP_Inverter_Temp_P_FD5_Raw_Test | -40 | 214 | 215 | 1 | -40 | SGCP_STATUS | 20 | ['SGCP']
SGCP_PIM_AC_Side_Busbar_Temp_P | float32 | SGCP_PIM_AC_Side_Busbar_Temp_P_FD5_Raw_Test | -40 | 214 | 215 | 1 | -40 | SGCP_STATUS | 20 | ['SGCP']
SGCP_PIM_DC_Side_Busbar_Temp_P | float32 | SGCP_PIM_DC_Side_Busbar_Temp_P_FD5_Raw_Test | -40 | 214 | 215 | 1 | -40 | SGCP_STATUS | 20 | ['SGCP']
SGCP_Rotor_Temperature_P | float32 | SGCP_Rotor_Temperature_P_FD5_Raw_Test | -40 | 214 | 215 | 1 | -40 | SGCP_STATUS | 20 | ['SGCP']
SGCP_Service_Lamp_Request_P | boolean | SGCP_Service_Lamp_Request_P_FD5_Raw_Test | 0 | 1 | - | 1 | 0 | SGCP_STATUS | 20 | ['SGCP']