## RevHist
Version | Modified By | Changes/Updates | Rx/Tx | Date | Task/Story No. | Sprint
1 | Arnoldo Cisneros | DBC File Name:MY25_KM_HEV_FD11_2319_PT_Release_Rev2_PMBD.dbc | both | 2023-05-30 | 1516367 | 23PI2.3
2 | Arnoldo Cisneros | Tool_Version:4.0; DBC File Name:MY25_KM_HEV_FD11_2323_PT_Release_PMBD.dbc | both | 2023-06-19 | 1583895 | 23PI2.4
Tool_Version:4.1; DBC File Name:FD11.dbc
Tool_Version:4.1; DBC File Name:PKM_E2A_R12_CANFD11_2336_PT_Release_PMBD_DBC.dbc
Tool_Version:4.1; DBC File Name:MY25_KMHEV_FD11_2346_PT_Release_PMBD_Rev.2.dbc
LEGEND
Key | Description
New Signal Added
Modified Signal/Value(Check comment)
Manual Verification required(Check comment)
NewRx | Newly added signals of Rx Sheet
NewTx | Newly added signals of Tx Sheet
DelRx | Deleted signals of Rx Sheet
DelTx | Deleted signals of Tx Sheet
ModRx | Modified signals of Rx Sheet
ModTx | Modified signals of Tx Sheet
Note on A12: Previous value from base mapping sheet
Note on A13: Condition to be checked

## Rx
DBC RX Data | [12 empty] | Teams Responsible |  |  |  | Received CAN Signal Raw Data | [11 empty] | Provided CAN Signal Scaled Data
CAN Message Name | CAN Message ID | CAN Signal Name | Legacy RX SRD Name | Legacy Implementation name | Signal size [in bits] | Units | CAN Signal Group Name | Signal has SNA? | Signal Periodicity [ms] | Signal Timeout [ms] | DBC Comment | Notes | PMBD Phase this signal is required for | COE Team requiring this signal | Consumer SWC | Status of Signal | Data Element Name | Data Type | Data Structure Element Name | Data Constraint | Compu Method | Invalid Value | Type Reference | Invalidation Policy | Initial Value | Initial Value Constant Name | Timeout Value | Conversion Function | Long Name | Data Element Name/ Port Name | Data Type_Scaled | Data Structure Element Name_Scaled | Structure Element Type Reference | Mapped IDT | Data Constraint Name | Signal Min Value | Signal Max Value | Compu Method Name | Units_Scaled | Initial Value_Scaled | Invalid Value_Scaled | Invalidation Policy_Scaled | DDF Unit
AGSM_FD_2 | 1DCh | CRC_AGSM2 |  |  | 8 | - | AGSM_FD_2_Pkt | No | 20 | 200 | CRC according to SAE J1850 standard at each frame transmission. | [5 empty] | COMRX_AGSM_FD_2_Pkt_AGSM_FD_2_FD11 | IDTRAGSM_FD_2_Pkt_AGSM_FD_2_FD11 | E_CRC_AGSM2_AGSM_FD_2_FD11 | - | - | - | uint8 | Dontinvalidate | 0 | COMRX_AGSM_FD_2_Pkt_AGSM_FD_2_FD11_Init | 0.2 | E=H |  | VsCANR_h_AGSM_FD_2_FD11 | ADTRAGSM_FD_2_FD11 | e_e_CRC_AGSM2_FD11 | ADTSCRC_AGSM2_FD11 | uint8 | DCCRC_AGSM2_FD11 | 0 | 255 | - | NoUnit | 0 | - | Dontinvalidate | None
|  | MessageCounter_AGSM2 |  |  | 4 | - |  | No | 20 | 200 | This signal is a counter used for safety checks strategies. This counter is incremented of 1 (one) unit at each frame transmission. | [7 empty] | E_MessageCounter_AGSM2_AGSM_FD_2_FD11 | - | - | - | uint8 | Dontinvalidate | 0 |  | 0.2 | E=H |  |  |  | e_e_MC_AGSM2_FD11 | ADTSMC_AGSM2_FD11 | uint8 | DCMC_AGSM2_FD11 | 0 | 15 | - | NoUnit | 0 | - | Dontinvalidate | None
|  | ShiftLeverPositionReq |  |  | 4 | - |  | Yes | 20 | 200 | This signal describes the shift lever position requested by the driver. | [7 empty] | E_ShiftLeverPositionReq_AGSM_FD_2_FD11 | - | - | 15 | uint8 | Keep | 0 |  | 0.2 | E=H |  |  |  | e_e_ShiftLeverPosnReq_FD11 | ADTSShiftLeverPosnReq_FD11 | uint8 | DCShiftLeverPosnReq_FD11 | 0 | 14 | SCShiftLeverPosnReq_FD11 | NoUnit | 0 | 15 | Keep | None
APM_VDCM | FAh | APM_Buck_Temp |  |  | 12 | °C | APM_VDCM_Pkt | Yes | 20 | 200 | This signal indicates the Buck stage hot spot temperature. | [5 empty] | COMRX_APM_VDCM_Pkt_APM_VDCM_FD11 | IDTRAPM_VDCM_Pkt_APM_VDCM_FD11 | E_APM_Buck_Temp_APM_VDCM_FD11 | - | - | 4095 | uint16 | Keep | 0 | COMRX_APM_VDCM_Pkt_APM_VDCM_FD11_Init | 0.2 | E=(H*0.1)+(-40) |  | VsCANR_h_APM_VDCM_FD11 | ADTRAPM_VDCM_FD11 | e_e_APM_Buck_Temp_FD11 | ADTSAPM_Buck_Temp_FD11 | float32 | DCAPM_Buck_Temp_FD11 | -40 | 369.4 | SCAPM_Buck_Temp_FD11 | DegCgrd | -40 | 369.5 | Keep | DegC
|  | APM_CtrlSts_Fbk |  |  | 4 | - |  | Yes | 20 | 200 | This signal indicates the DC-DC feedback mode. | [7 empty] | E_APM_CtrlSts_Fbk_APM_VDCM_FD11 | - | - | 15 | uint8 | Keep | 0 |  | 0.2 | E=H |  |  |  | e_e_APM_CtrlSts_Fbk_FD11 | ADTSAPM_CtrlSts_Fbk_FD11 | uint8 | DCAPM_CtrlSts_Fbk_FD11 | 0 | 14 | SCAPM_CtrlSts_Fbk_FD11 | NoUnit | 0 | 15 | Keep | None
|  | APM_CurrentLimitMode |  |  | 1 | - |  | No | 20 | 200 | Derating becasuse of too high current at HV | [7 empty] | E_APM_CurrentLimitMode_APM_VDCM_FD11 | - | - | - | boolean | Dontinvalidate | 0 |  | 0.2 | E=H |  |  |  | e_e_APM_CurrLimitMode_FD11 | ADTSAPM_CurrLimitMode_FD11 | boolean | - | 0 | 1 | - | NoUnit | 0 | - | Dontinvalidate | None
|  | APM_DeratingModeStatus |  |  | 3 | - |  | Yes | 20 | 200 | APM Derating status during operation | [7 empty] | E_APM_DeratingModeStatus_APM_VDCM_FD11 | - | - | 7 | uint8 | Keep | 0 |  | 0.2 | E=H |  |  |  | e_e_APM_DeratingMdSts_FD11 | ADTSAPM_DeratingMdSts_FD11 | uint8 | DCAPM_DeratingMdSts_FD11 | 0 | 6 | SCAPM_DeratingMdSts_FD11 | NoUnit | 0 | 7 | Keep | None
|  | APM_DeratingPower |  |  | 6 | W |  | Yes | 20 | 200 | - | [7 empty] | E_APM_DeratingPower_APM_VDCM_FD11 | - | - | 63 | uint8 | Keep | 0 |  | 0.2 | E=(H*50) |  |  |  | e_e_APM_DeratingPower_FD11 | ADTSAPM_DeratingPower_FD11 | float32 | DCAPM_DeratingPower_FD11 | 0 | 3100 | SCAPM_DeratingPower_FD11 | Watt | 0 | 3150 | Keep | None
|  | APM_DeratingReason |  |  | 5 | - |  | Yes | 20 | 200 | APM Derating | [7 empty] | E_APM_DeratingReason_APM_VDCM_FD11 | - | - | 31 | uint8 | Keep | 0 |  | 0.2 | E=H |  |  |  | e_e_APM_DeratingReasn_FD11 | ADTSAPM_DeratingReasn_FD11 | uint8 | DCAPM_DeratingReasn_FD11 | 0 | 30 | SCAPM_DeratingReasn_FD11 | NoUnit | 0 | 31 | Keep | None
|  | APM_EstPwrLoss |  |  | 8 | W |  | Yes | 20 | 200 | Estimated Power Loss | [7 empty] | E_APM_EstPwrLoss_APM_VDCM_FD11 | - | - | 255 | uint8 | Keep | 0 |  | 0.2 | E=(H*2) |  |  |  | e_e_APM_EstPwrLoss_FD11 | ADTSAPM_EstPwrLoss_FD11 | float32 | DCAPM_EstPwrLoss_FD11 | 0 | 509 | SCAPM_EstPwrLoss_FD11 | Watt | 0 | 510 | Keep | None
|  | APM_FailureReason |  |  | 6 | - |  | Yes | 20 | 200 | FailureReason | [7 empty] | E_APM_FailureReason_APM_VDCM_FD11 | - | - | 63 | uint8 | Keep | 0 |  | 0.2 | E=H |  |  |  | e_e_APM_FailureReason_FD11 | ADTSAPM_FailureReason_FD11 | uint8 | DCAPM_FailureReason_FD11 | 0 | 62 | SCAPM_FailureReason_FD11 | NoUnit | 0 | 63 | Keep | None
|  | APM_FailureType |  |  | 2 | - |  | Yes | 20 | 200 | APM Failure type | [7 empty] | E_APM_FailureType_APM_VDCM_FD11 | - | - | 3 | uint8 | Keep | 0 |  | 0.2 | E=H |  |  |  | e_e_APM_FailureType_FD11 | ADTSAPM_FailureType_FD11 | uint8 | DCAPM_FailureType_FD11 | 0 | 2 | SCAPM_FailureType_FD11 | NoUnit | 0 | 3 | Keep | None
|  | APM_HV_I_Fbk |  |  | 12 | A |  | Yes | 20 | 200 | This signal indicates the HV bus current feedback. | [7 empty] | E_APM_HV_I_Fbk_APM_VDCM_FD11 | - | - | 4095 | uint16 | Keep | 0 |  | 0.2 | E=(H*0.002718) |  |  |  | e_e_APM_HV_I_Fbk_FD11 | ADTSAPM_HV_I_Fbk_FD11 | float32 | DCAPM_HV_I_Fbk_FD11 | 0 | 11.1275 | SCAPM_HV_I_Fbk_FD11 | Ampr | 0 | 11.1302 | Keep | Amps
|  | APM_HV_V_Fbk |  |  | 12 | V |  | Yes | 20 | 200 | This signal indicates the HV voltage feedback. | [7 empty] | E_APM_HV_V_Fbk_APM_VDCM_FD11 | - | - | 4095 | uint16 | Keep | 0 |  | 0.2 | E=(H*0.445636) |  |  |  | e_e_APM_HV_V_Fbk_FD11 | ADTSAPM_HV_V_Fbk_FD11 | float32 | DCAPM_HV_V_Fbk_FD11 | 0 | 1824.4338 | SCAPM_HV_V_Fbk_FD11 | Volts | 0 | 1824.8794 | Keep | volts
|  | APM_HvOverVStatus |  |  | 1 | - |  | No | 20 | 200 | over voltage at HV | [7 empty] | E_APM_HvOverVStatus_APM_VDCM_FD11 | - | - | - | boolean | Dontinvalidate | 0 |  | 0.2 | E=H |  |  |  | e_e_APM_HvOverVStatus_FD11 | ADTSAPM_HvOverVStatus_FD11 | boolean | - | 0 | 1 | - | NoUnit | 0 | - | Dontinvalidate | None
|  | APM_HvVsetPFdbk |  |  | 9 | V |  | Yes | 20 | 200 | APM HV Voltage set point feedback | [7 empty] | E_APM_HvVsetPFdbk_APM_VDCM_FD11 | - | - | 511 | uint16 | Keep | 0 |  | 0.2 | E=H |  |  |  | e_e_APM_HvVsetPFdbk_FD11 | ADTSAPM_HvVsetPFdbk_FD11 | float32 | DCAPM_HvVsetPFdbk_FD11 | 0 | 510 | - | Volts | 0 | 511 | Keep | volts
|  | APM_IdcHvSetPFdbk |  |  | 10 | Amp |  | Yes | 20 | 200 | Feedback of set point high voltage current | [7 empty] | E_APM_IdcHvSetPFdbk_APM_VDCM_FD11 | - | - | 1023 | uint16 | Keep | 1021 |  | 0.2 | E=(H*0.2)+(-100) |  |  |  | e_e_APM_IdcHvSetPFdbk_FD11 | ADTSAPM_IdcHvSetPFdbk_FD11 | float32 | DCAPM_IdcHvSetPFdbk_FD11 | -100 | 104.4 | SCAPM_IdcHvSetPFdbk_FD11 | Ampr | 104.2 | 104.6 | Keep | Amps
|  | APM_InputPower |  |  | 10 | W |  | Yes | 20 | 200 | APM Input Power | [7 empty] | E_APM_InputPower_APM_VDCM_FD11 | - | - | 1023 | uint16 | Keep | 0 |  | 0.2 | E=(H*3) |  |  |  | e_e_APM_InputPower_FD11 | ADTSAPM_InputPower_FD11 | float32 | DCAPM_InputPower_FD11 | 0 | 3068 | SCAPM_InputPower_FD11 | Watt | 0 | 3069 | Keep | None
|  | APM_LV_I_Fbk |  |  | 12 | A |  | Yes | 20 | 200 | This signal indicates the LV bus current feedback. | [7 empty] | E_APM_LV_I_Fbk_APM_VDCM_FD11 | - | - | 4095 | uint16 | Keep | 0 |  | 0.2 | E=(H*0.076917) |  |  |  | e_e_APM_LV_I_Fbk_FD11 | ADTSAPM_LV_I_Fbk_FD11 | float32 | DCAPM_LV_I_Fbk_FD11 | 0 | 314.8982 | SCAPM_LV_I_Fbk_FD11 | Ampr | 0 | 314.9751 | Keep | Amps
|  | APM_LV_V_Fbk |  |  | 12 | V |  | Yes | 20 | 200 | This signal indicates the LV voltage feedback. | [7 empty] | E_APM_LV_V_Fbk_APM_VDCM_FD11 | - | - | 4095 | uint16 | Keep | 0 |  | 0.2 | E=(H*0.009143) |  |  |  | e_e_APM_LV_V_Fbk_FD11 | ADTSAPM_LV_V_Fbk_FD11 | float32 | DCAPM_LV_V_Fbk_FD11 | 0 | 37.4314 | SCAPM_LV_V_Fbk_FD11 | Volts | 0 | 37.4406 | Keep | volts
|  | APM_OutputPower |  |  | 10 | W |  | Yes | 20 | 200 | APM Output Power | [7 empty] | E_APM_OutputPower_APM_VDCM_FD11 | - | - | 1023 | uint16 | Keep | 0 |  | 0.2 | E=(H*3) |  |  |  | e_e_APM_OutputPower_FD11 | ADTSAPM_OutputPower_FD11 | float32 | DCAPM_OutputPower_FD11 | 0 | 3068 | SCAPM_OutputPower_FD11 | Watt | 0 | 3069 | Keep | None
|  | APM_PowerLimitMode |  |  | 1 | - |  | No | 20 | 200 | Low voltage at HV side | [7 empty] | E_APM_PowerLimitMode_APM_VDCM_FD11 | - | - | - | boolean | Dontinvalidate | 0 |  | 0.2 | E=H |  |  |  | e_e_APM_PowerLimMode_FD11 | ADTSAPM_PowerLimMode_FD11 | boolean | - | 0 | 1 | - | NoUnit | 0 | - | Dontinvalidate | None
|  | APM_PSFB_Temp1 |  |  | 12 | °C |  | Yes | 20 | 200 | This signal indicates the Measured temperature on the phase shift full bridge converter hot spot 1 | [7 empty] | E_APM_PSFB_Temp1_APM_VDCM_FD11 | - | - | 4095 | uint16 | Keep | 0 |  | 0.2 | E=(H*0.1)+(-40) |  |  |  | e_e_APM_PSFB_Temp1_FD11 | ADTSAPM_PSFB_Temp1_FD11 | float32 | DCAPM_PSFB_Temp1_FD11 | -40 | 369.4 | SCAPM_PSFB_Temp1_FD11 | DegCgrd | -40 | 369.5 | Keep | DegC
|  | APM_PSFB_Temp2 |  |  | 12 | °C |  | Yes | 20 | 200 | This signal indicates the Measured temperature on the phase shift full bridge converter hot spot 2 | [7 empty] | E_APM_PSFB_Temp2_APM_VDCM_FD11 | - | - | 4095 | uint16 | Keep | 0 |  | 0.2 | E=(H*0.1)+(-40) |  |  |  | e_e_APM_PSFB_Temp2_FD11 | ADTSAPM_PSFB_Temp2_FD11 | float32 | DCAPM_PSFB_Temp2_FD11 | -40 | 369.4 | SCAPM_PSFB_Temp2_FD11 | DegCgrd | -40 | 369.5 | Keep | DegC
|  | APM_RecoveryAction |  |  | 8 | - |  | No | 20 | 200 | This signal indicates the APM recovery action according to fault error | [7 empty] | E_APM_RecoveryAction_APM_VDCM_FD11 | - | - | - | uint8 | Dontinvalidate | 0 |  | 0.2 | E=H |  |  |  | e_e_APM_RecoveryActn_FD11 | ADTSAPM_RecoveryActn_FD11 | uint8 | DCAPM_RecoveryActn_FD11 | 0 | 255 | SCAPM_RecoveryActn_FD11 | NoUnit | 0 | - | Dontinvalidate | None
|  | APM_TempColdPlate |  |  | 8 | degC |  | Yes | 20 | 200 | Cold Plate Temperature | [7 empty] | E_APM_TempColdPlate_APM_VDCM_FD11 | - | - | 255 | uint8 | Keep | 25 |  | 0.2 | E=H+(-40) |  |  |  | e_e_APM_TempColdPlate_FD11 | ADTSAPM_TempColdPlate_FD11 | float32 | DCAPM_TempColdPlate_FD11 | -40 | 214 | SCAPM_TempColdPlate_FD11 | DegCgrd | -15 | 215 | Keep | DegC
|  | APM_UtilPctOfDCDC |  |  | 7 | % |  | Yes | 20 | 200 | Utilization of DCDC output power capability | [7 empty] | E_APM_UtilPctOfDCDC_APM_VDCM_FD11 | - | - | 127 | uint8 | Keep | 0 |  | 0.2 | E=H |  |  |  | e_e_APM_UtilPctOfDCDC_FD11 | ADTSAPM_UtilPctOfDCDC_FD11 | float32 | DCAPM_UtilPctOfDCDC_FD11 | 0 | 126 | - | Perc | 0 | 127 | Keep | None
|  | APM_Water_Temp |  |  | 8 | °C |  | Yes | 20 | 200 | This signal indicates the Estimated water temperature into the cooling channel. | [7 empty] | E_APM_Water_Temp_APM_VDCM_FD11 | - | - | 255 | uint8 | Keep | 0 |  | 0.2 | E=H+(-40) |  |  |  | e_e_APM_Water_Temp_FD11 | ADTSAPM_Water_Temp_FD11 | float32 | DCAPM_Water_Temp_FD11 | -40 | 214 | SCAPM_Water_Temp_FD11 | DegCgrd | -40 | 215 | Keep | DegC
|  | CRC_APM_VDCM |  |  | 8 | - |  | No | 20 | 200 | CRC according to SAE J1850 standard at each frame transmission. | [7 empty] | E_CRC_APM_VDCM_APM_VDCM_FD11 | - | - | - | uint8 | Dontinvalidate | 0 |  | 0.2 | E=H |  |  |  | e_e_CRC_APM_VDCM_FD11 | ADTSCRC_APM_VDCM_FD11 | uint8 | DCCRC_APM_VDCM_FD11 | 0 | 255 | - | NoUnit | 0 | - | Dontinvalidate | None
|  | MessageCounter_APM_VDCM |  |  | 4 | - |  | No | 20 | 200 | This signal is a counter used for safety checks strategies. This counter is incremented of 1 (one) unit at each frame transmission. | [7 empty] | E_MessageCounter_APM_VDCM_APM_VDCM_FD11 | - | - | - | uint8 | Dontinvalidate | 0 |  | 0.2 | E=H |  |  |  | e_e_MC_APM_VDCM_FD11 | ADTSMC_APM_VDCM_FD11 | uint8 | DCMC_APM_VDCM_FD11 | 0 | 15 | - | NoUnit | 0 | - | Dontinvalidate | None
BATTERY_HV | F4h | CRC_BHV1 |  |  | 8 | - | BATTERY_HV_Pkt | No | 10 | 100 | CRC according to SAE J1850 standard at each frame transmission. | [5 empty] | COMRX_BATTERY_HV_Pkt_BATTERY_HV_FD11 | IDTRBATTERY_HV_Pkt_BATTERY_HV_FD11 | E_CRC_BHV1_BATTERY_HV_FD11 | - | - | - | uint8 | Dontinvalidate | 0 | COMRX_BATTERY_HV_Pkt_BATTERY_HV_FD11_Init | 0.1 | E=H |  | VsCANR_h_BATTERY_HV_FD11 | ADTRBATTERY_HV_FD11 | e_e_CRC_BHV1_FD11 | ADTSCRC_BHV1_FD11 | uint8 | DCCRC_BHV1_FD11 | 0 | 255 | - | NoUnit | 0 | - | Dontinvalidate | None
|  | ImpactHardwire |  |  | 1 | - |  | No | 10 | 100 | This signal is used to indicate that a crash happened | [7 empty] | E_ImpactHardwire_BATTERY_HV_FD11 | - | - | - | boolean | Dontinvalidate | 0 |  | 0.1 | E=H |  |  |  | e_e_ImpactHardwire_FD11 | ADTSImpactHardwire_FD11 | boolean | - | 0 | 1 | - | NoUnit | 0 | - | Dontinvalidate | None
|  | ImpactHardwireV |  |  | 1 | - |  | No | 10 | 100 | This signal is used to indicate a Valid serial line comunication | [7 empty] | E_ImpactHardwireV_BATTERY_HV_FD11 | - | - | - | boolean | Dontinvalidate | 0 |  | 0.1 | E=H |  |  |  | e_e_ImpactHardwireV_FD11 | ADTSImpactHardwireV_FD11 | boolean | - | 0 | 1 | - | NoUnit | 0 | - | Dontinvalidate | None
|  | MC_BHV1 |  |  | 4 | - |  | No | 10 | 100 | This signal is a counter used for safety checks strategies. This counter is incremented of 1 (one) unit at each frame transmission. | [7 empty] | E_MC_BHV1_BATTERY_HV_FD11 | - | - | - | uint8 | Dontinvalidate | 0 |  | 0.1 | E=H |  |  |  | e_e_MC_BHV1_FD11 | ADTSMC_BHV1_FD11 | uint8 | DCMC_BHV1_FD11 | 0 | 15 | - | NoUnit | 0 | - | Dontinvalidate | None
BATTERY_HV2 | 6FEh | BMS_HV_High_Temp_Thrsh |  |  | 11 | °C | BATTERY_HV2_Pkt | No | 500 | 5000 | This signal indicates the highest battery pack temperature allowed. | [5 empty] | COMRX_BATTERY_HV2_Pkt_BATTERY_HV2_FD11 | IDTRBATTERY_HV2_Pkt_BATTERY_HV2_FD11 | E_BMS_HV_High_Temp_Thrsh_BATTERY_HV2_FD11 | - | - | - | uint16 | Dontinvalidate | 0 | COMRX_BATTERY_HV2_Pkt_BATTERY_HV2_FD11_Init | 5 | E=(H*0.1)+(-40) |  | VsCANR_h_BATTERY_HV2_FD11 | ADTRBATTERY_HV2_FD11 | e_e_BMS_HV_HiTempThrs_FD11 | ADTSBMS_HV_HiTempThrs_FD11 | float32 | DCBMS_HV_HiTempThrs_FD11 | -40 | 164.7 | SCBMS_HV_HiTempThrs_FD11 | DegCgrd | -40 | - | Dontinvalidate | DegC
|  | BMS_HV_Low_Temp_Thrsh |  |  | 11 | °C |  | No | 500 | 5000 | This signal indicates the lowest battery pack temperature allowed. | [7 empty] | E_BMS_HV_Low_Temp_Thrsh_BATTERY_HV2_FD11 | - | - | - | uint16 | Dontinvalidate | 0 |  | 5 | E=(H*0.1)+(-40) |  |  |  | e_e_BMS_HV_LoTempThrs_FD11 | ADTSBMS_HV_LoTempThrs_FD11 | float32 | DCBMS_HV_LoTempThrs_FD11 | -40 | 164.7 | SCBMS_HV_LoTempThrs_FD11 | DegCgrd | -40 | - | Dontinvalidate | DegC
|  | BMS_HV_SOC_AccuracySts |  |  | 2 | - |  | Yes | 500 | 5000 | This signal indicates the Validity of the SOC value read | [7 empty] | E_BMS_HV_SOC_AccuracySts_BATTERY_HV2_FD11 | - | - | 3 | uint8 | Keep | 0 |  | 5 | E=H |  |  |  | e_e_BMS_HV_SOCAcrcyStsFD11 | ADTSBMS_HV_SOCAcrcyStsFD11 | uint8 | DCBMS_HV_SOCAcrcyStsFD11 | 0 | 2 | SCBMS_HV_SOCAcrcyStsFD11 | NoUnit | 0 | 3 | Keep | None
|  | BMS_HV_SOC_Max |  |  | 8 | % |  | No | 500 | 5000 | Maximum HV battery cell state of charge | [7 empty] | E_BMS_HV_SOC_Max_BATTERY_HV2_FD11 | - | - | - | uint8 | Dontinvalidate | 50 |  | 5 | E=(H*0.392157) |  |  |  | e_e_BMS_HV_SOC_Max_FD11 | ADTSBMS_HV_SOC_Max_FD11 | float32 | DCBMS_HV_SOC_Max_FD11 | 0 | 100 | SCBMS_HV_SOC_Max_FD11 | Perc | 19.6078 | - | Dontinvalidate | None
|  | BMS_HV_SOC_Min |  |  | 8 | % |  | No | 500 | 5000 | Minimum HV battery cell state of charge | [7 empty] | E_BMS_HV_SOC_Min_BATTERY_HV2_FD11 | - | - | - | uint8 | Dontinvalidate | 50 |  | 5 | E=(H*0.391257) |  |  |  | e_e_BMS_HV_SOC_Min_FD11 | ADTSBMS_HV_SOC_Min_FD11 | float32 | DCBMS_HV_SOC_Min_FD11 | 0 | 100 | SCBMS_HV_SOC_Min_FD11 | Perc | 19.5629 | - | Dontinvalidate | None
|  | CRC_BATHV2 |  |  | 8 | - |  | No | 500 | 5000 | CRC according to SAE J1850 standard at each frame transmission. | [7 empty] | E_CRC_BATHV2_BATTERY_HV2_FD11 | - | - | - | uint8 | Dontinvalidate | 0 |  | 5 | E=H |  |  |  | e_e_CRC_BATHV2_FD11 | ADTSCRC_BATHV2_FD11 | uint8 | DCCRC_BATHV2_FD11 | 0 | 255 | - | NoUnit | 0 | - | Dontinvalidate | None
|  | HEV_OnRq_BPCM |  |  | 1 | - |  | No | 500 | 5000 | - | [7 empty] | E_HEV_OnRq_BPCM_BATTERY_HV2_FD11 | - | - | - | boolean | Dontinvalidate | 0 |  | 5 | E=H |  |  |  | e_e_HEV_OnRq_BPCM_FD11 | ADTSHEV_OnRq_BPCM_FD11 | boolean | - | 0 | 1 | - | NoUnit | 0 | - | Dontinvalidate | None
|  | HVBatCell_Voltage_High_Thrsh |  |  | 13 | - |  | No | 500 | 5000 | HV Battery Cell Voltage High Thrsh | [7 empty] | E_HVBatCell_Voltage_High_Thrsh_BATTERY_HV2_FD11 | - | - | - | uint16 | Dontinvalidate | 0 |  | 5 | E=(H*0.001) |  |  |  | e_e_HVBatCelVoltHiThrsFD11 | ADTSHVBatCelVoltHiThrsFD11 | float32 | DCHVBatCelVoltHiThrsFD11 | 0 | 8.191 | SCHVBatCelVoltHiThrsFD11 | NoUnit | 0 | - | Dontinvalidate | None
|  | HVBatCell_Voltage_Low_Thrsh |  |  | 13 | - |  | No | 500 | 5000 | HV Battery Cell Voltage Low Thrsh | [7 empty] | E_HVBatCell_Voltage_Low_Thrsh_BATTERY_HV2_FD11 | - | - | - | uint16 | Dontinvalidate | 0 |  | 5 | E=(H*0.001) |  |  |  | e_e_HVBatCelVoltLoThrsFD11 | ADTSHVBatCelVoltLoThrsFD11 | float32 | DCHVBatCelVoltLoThrsFD11 | 0 | 8.191 | SCHVBatCelVoltLoThrsFD11 | NoUnit | 0 | - | Dontinvalidate | None
|  | MC_BATHV2 |  |  | 4 | - |  | No | 500 | 5000 | This signal is a counter used for safety checks strategies. This counter is incremented of 1 (one) unit at each frame transmission. | [7 empty] | E_MC_BATHV2_BATTERY_HV2_FD11 | - | - | - | uint8 | Dontinvalidate | 0 |  | 5 | E=H |  |  |  | e_e_MC_BATHV2_FD11 | ADTSMC_BATHV2_FD11 | uint8 | DCMC_BATHV2_FD11 | 0 | 15 | - | NoUnit | 0 | - | Dontinvalidate | None
BATTERY_HV_POWERLIMITS | 120h | BPCM_CntctrsMidTrmOpeningWarn |  |  | 1 | - | BATTERY_HV_POWERLIMITS_Pkt | No | 10 | 100 | This signal indicates the Battery warning mid term emergency contactors opening. | [5 empty] | COMRX_BATTERY_HV_POWERLIMITS_Pkt_BATTERY_HV_POWERLIMITS_FD11 | IDTRBATTERY_HV_POWERLIMITS_Pkt_BATTERY_HV_POWERLIMITS_FD11 | E_BPCM_CntctrsMidTrmOpeningWarn_BATTERY_HV_POWERLIMITS_FD11 | - | - | - | boolean | Dontinvalidate | 0 | COMRX_BATTERY_HV_POWERLIMITS_Pkt_BATTERY_HV_POWERLIMITS_FD11_Init | 0.1 | E=H |  | VsCANR_h_BATT_HV_POWERLIMS_FD11 | ADTRBATT_HV_POWERLIMS_FD11 | e_e_BPCMCntctrsMTOWrn_FD11 | ADTSBPCMCntctrsMTOWrn_FD11 | boolean | - | 0 | 1 | - | NoUnit | 0 | - | Dontinvalidate | None
|  | BPCM_CntctrsShtTrmOpeningWarn |  |  | 1 | - |  | No | 10 | 100 | This signal indicates the Battery warning imminent emergency contactors opening. | [7 empty] | E_BPCM_CntctrsShtTrmOpeningWarn_BATTERY_HV_POWERLIMITS_FD11 | - | - | - | boolean | Dontinvalidate | 0 |  | 0.1 | E=H |  |  |  | e_e_BPCMCntctrsSTOWrn_FD11 | ADTSBPCMCntctrsSTOWrn_FD11 | boolean | - | 0 | 1 | - | NoUnit | 0 | - | Dontinvalidate | None
|  | BPCM_HV_Cell_MaxDischrg_Imped |  |  | 13 | Ohm |  | Yes | 10 | 100 | This signal indicates the Maximum cell discharge impedance. | [7 empty] | E_BPCM_HV_Cell_MaxDischrg_Imped_BATTERY_HV_POWERLIMITS_FD11 | - | - | 8191 | uint16 | Keep | 0 |  | 0.1 | E=(H*0.01) |  |  |  | e_e_BPCM_HVCelMxDchImpFD11 | ADTSBPCM_HVCelMxDchImpFD11 | float32 | DCBPCM_HVCelMxDchImpFD11 | 0 | 81.9 | SCBPCM_HVCelMxDchImpFD11 | Ohm | 0 | 81.91 | Keep | None
|  | BPCM_HV_Cell_MinDischrg_Imped |  |  | 13 | Ohm |  | Yes | 10 | 100 | This signal indicates the Maximum cell discharge impedance. | [7 empty] | E_BPCM_HV_Cell_MinDischrg_Imped_BATTERY_HV_POWERLIMITS_FD11 | - | - | 8191 | uint16 | Keep | 0 |  | 0.1 | E=(H*0.01) |  |  |  | e_e_BPCM_HVClMinDchImpFD11 | ADTSBPCM_HVClMinDchImpFD11 | float32 | DCBPCM_HVClMinDchImpFD11 | 0 | 81.9 | SCBPCM_HVClMinDchImpFD11 | Ohm | 0 | 81.91 | Keep | None
|  | BPCM_HV_ChargingCurrentProfile |  |  | 15 | A |  | Yes | 10 | 100 | This signal indicates the Charging current profile. | [7 empty] | E_BPCM_HV_ChargingCurrentProfile_BATTERY_HV_POWERLIMITS_FD11 | - | - | 32767 | uint16 | Keep | 0 |  | 0.1 | E=(H*0.1) |  |  |  | e_e_BPCM_HVChrgCurProfFD11 | ADTSBPCM_HVChrgCurProfFD11 | float32 | DCBPCM_HVChrgCurProfFD11 | 0 | 3276.6 | SCBPCM_HVChrgCurProfFD11 | Ampr | 0 | 3276.7 | Keep | Amps
|  | BPCM_HV_CrntLmtInstChrg |  |  | 15 | A |  | Yes | 10 | 100 | BPCM_HV_CrntLmtInstChrg | [7 empty] | E_BPCM_HV_CrntLmtInstChrg_BATTERY_HV_POWERLIMITS_FD11 | - | - | 32767 | uint16 | Keep | 0 |  | 0.1 | E=(H*0.1) |  |  |  | e_e_BPCM_HVCrLmInstChrFD11 | ADTSBPCM_HVCrLmInstChrFD11 | float32 | DCBPCM_HVCrLmInstChrFD11 | 0 | 3276.6 | SCBPCM_HVCrLmInstChrFD11 | Ampr | 0 | 3276.7 | Keep | Amps
|  | BPCM_HV_CrntLmtInstDschg |  |  | 15 | A |  | Yes | 10 | 100 | BPCM_HV_CrntLmtInstDschg | [7 empty] | E_BPCM_HV_CrntLmtInstDschg_BATTERY_HV_POWERLIMITS_FD11 | - | - | 32767 | uint16 | Keep | 0 |  | 0.1 | E=(H*0.1) |  |  |  | e_e_BPCM_HVCrLmInstDchFD11 | ADTSBPCM_HVCrLmInstDchFD11 | float32 | DCBPCM_HVCrLmInstDchFD11 | 0 | 3276.6 | SCBPCM_HVCrLmInstDchFD11 | Ampr | 0 | 3276.7 | Keep | Amps
|  | BPCM_HV_HVBatChargeStat |  |  | 3 | - |  | Yes | 10 | 100 | - | [7 empty] | E_BPCM_HV_HVBatChargeStat_BATTERY_HV_POWERLIMITS_FD11 | - | - | 7 | uint8 | Keep | 0 |  | 0.1 | E=H |  |  |  | e_e_BPCM_HV_BatChrgStsFD11 | ADTSBPCM_HV_BatChrgStsFD11 | uint8 | DCBPCM_HV_BatChrgStsFD11 | 0 | 6 | SCBPCM_HV_BatChrgStsFD11 | NoUnit | 0 | 7 | Keep | None
|  | BPCM_HV_Power_MaxCharge_LgTrm |  |  | 14 | kW |  | Yes | 10 | 100 | This signal indicates the Maximum charge power available for the next long term. | [7 empty] | E_BPCM_HV_Power_MaxCharge_LgTrm_BATTERY_HV_POWERLIMITS_FD11 | - | - | 16383 | uint16 | Keep | 0 |  | 0.1 | E=(H*0.1) |  |  |  | e_e_BPCM_HVPwrMaxChgLTFD11 | ADTSBPCM_HVPwrMaxChgLTFD11 | float32 | DCBPCM_HVPwrMaxChgLTFD11 | 0 | 1638.2 | SCBPCM_HVPwrMaxChgLTFD11 | KiloWatt | 0 | 1638.3 | Keep | KW
|  | BPCM_HV_Power_MaxCharge_MdTrm |  |  | 14 | kW |  | Yes | 10 | 100 | This signal indicates the Maximum charge power available for the next mid term. | [7 empty] | E_BPCM_HV_Power_MaxCharge_MdTrm_BATTERY_HV_POWERLIMITS_FD11 | - | - | 16383 | uint16 | Keep | 0 |  | 0.1 | E=(H*0.1) |  |  |  | e_e_BPCM_HVPwrMaxChgMTFD11 | ADTSBPCM_HVPwrMaxChgMTFD11 | float32 | DCBPCM_HVPwrMaxChgMTFD11 | 0 | 1638.2 | SCBPCM_HVPwrMaxChgMTFD11 | KiloWatt | 0 | 1638.3 | Keep | KW
|  | BPCM_HV_Power_MaxCharge_ShrTrm |  |  | 14 | kW |  | Yes | 10 | 100 | This signal indicates the Maximum charge power available for the next short term. | [7 empty] | E_BPCM_HV_Power_MaxCharge_ShrTrm_BATTERY_HV_POWERLIMITS_FD11 | - | - | 16383 | uint16 | Keep | 0 |  | 0.1 | E=(H*0.1) |  |  |  | e_e_BPCM_HVPwrMaxChgSTFD11 | ADTSBPCM_HVPwrMaxChgSTFD11 | float32 | DCBPCM_HVPwrMaxChgSTFD11 | 0 | 1638.2 | SCBPCM_HVPwrMaxChgSTFD11 | KiloWatt | 0 | 1638.3 | Keep | KW
|  | BPCM_HV_Power_MaxDischarge_LgTrm |  |  | 14 | kW |  | Yes | 10 | 100 | This signal indicates the Maximum discharge power available for the next long term. | [7 empty] | E_BPCM_HV_Power_MaxDischarge_LgTrm_BATTERY_HV_POWERLIMITS_FD11 | - | - | 16383 | uint16 | Keep | 0 |  | 0.1 | E=(H*0.1) |  |  |  | e_e_BPCM_HVPwrMxDchgLTFD11 | ADTSBPCM_HVPwrMxDchgLTFD11 | float32 | DCBPCM_HVPwrMxDchgLTFD11 | 0 | 1638.2 | SCBPCM_HVPwrMxDchgLTFD11 | KiloWatt | 0 | 1638.3 | Keep | KW
|  | BPCM_HV_Power_MaxDischarge_MdTrm |  |  | 14 | kW |  | Yes | 10 | 100 | This signal indicates the Maximum discharge power available for the next mid term. | [7 empty] | E_BPCM_HV_Power_MaxDischarge_MdTrm_BATTERY_HV_POWERLIMITS_FD11 | - | - | 16383 | uint16 | Keep | 0 |  | 0.1 | E=(H*0.1) |  |  |  | e_e_BPCM_HVPwrMxDchgMTFD11 | ADTSBPCM_HVPwrMxDchgMTFD11 | float32 | DCBPCM_HVPwrMxDchgMTFD11 | 0 | 1638.2 | SCBPCM_HVPwrMxDchgMTFD11 | KiloWatt | 0 | 1638.3 | Keep | KW
|  | BPCM_HV_Pwr_MaxDischrg_ShrTrm |  |  | 14 | kW |  | Yes | 10 | 100 | This signal indicates the Maximum discharge power available for the next short term. | [7 empty] | E_BPCM_HV_Pwr_MaxDischrg_ShrTrm_BATTERY_HV_POWERLIMITS_FD11 | - | - | 16383 | uint16 | Keep | 0 |  | 0.1 | E=(H*0.1) |  |  |  | e_e_BPCM_HVPwrMxDchgSTFD11 | ADTSBPCM_HVPwrMxDchgSTFD11 | float32 | DCBPCM_HVPwrMxDchgSTFD11 | 0 | 1638.2 | SCBPCM_HVPwrMxDchgSTFD11 | KiloWatt | 0 | 1638.3 | Keep | KW
|  | BPCM_HV_PwrLmtInstChrg |  |  | 14 | - |  | Yes | 10 | 100 | Instantaneous power prediction limit in charge | [7 empty] | E_BPCM_HV_PwrLmtInstChrg_BATTERY_HV_POWERLIMITS_FD11 | - | - | 16383 | uint16 | Keep | 0 |  | 0.1 | E=(H*0.1) |  |  |  | e_e_BPCM_HV_PwrLIChrg_FD11 | ADTSBPCM_HV_PwrLIChrg_FD11 | float32 | DCBPCM_HV_PwrLIChrg_FD11 | 0 | 1638.2 | SCBPCM_HV_PwrLIChrg_FD11 | NoUnit | 0 | 1638.3 | Keep | None
|  | BPCM_HV_PwrLmtInstDschg |  |  | 14 | - |  | Yes | 10 | 100 | Instantaneous power prediction limit in discharge | [7 empty] | E_BPCM_HV_PwrLmtInstDschg_BATTERY_HV_POWERLIMITS_FD11 | - | - | 16383 | uint16 | Keep | 0 |  | 0.1 | E=(H*0.1) |  |  |  | e_e_BPCM_HV_PwrLIDschgFD11 | ADTSBPCM_HV_PwrLIDschgFD11 | float32 | DCBPCM_HV_PwrLIDschgFD11 | 0 | 1638.2 | SCBPCM_HV_PwrLIDschgFD11 | NoUnit | 0 | 1638.3 | Keep | None
|  | CRC_BATT_HV_POWERLIMS |  |  | 8 | - |  | No | 10 | 100 | CRC according to SAE J1850 standard at each frame transmission. | [7 empty] | E_CRC_BATT_HV_POWERLIMS_BATTERY_HV_POWERLIMITS_FD11 | - | - | - | uint8 | Dontinvalidate | 0 |  | 0.1 | E=H |  |  |  | e_e_CRC_BATTHVPWRLIMS_FD11 | ADTSCRC_BATTHVPWRLIMS_FD11 | uint8 | DCCRC_BATTHVPWRLIMS_FD11 | 0 | 255 | - | NoUnit | 0 | - | Dontinvalidate | None
|  | MessageCounter_BATT_HV_POWERLIMS |  |  | 4 | - |  | No | 10 | 100 | This signal is a counter used for safety checks strategies. This counter is incremented of 1 (one) unit at each frame transmission. | [7 empty] | E_MessageCounter_BATT_HV_POWERLIMS_BATTERY_HV_POWERLIMITS_FD11 | - | - | - | uint8 | Dontinvalidate | 0 |  | 0.1 | E=H |  |  |  | e_e_MC_BATT_HVPWRLIMS_FD11 | ADTSMC_BATT_HVPWRLIMS_FD11 | uint8 | DCMC_BATT_HVPWRLIMS_FD11 | 0 | 15 | - | NoUnit | 0 | - | Dontinvalidate | None
BATTERY_HV_STATUS1 | 124h | BPCM_DC_CntctrsMidTrmOpeningWarn |  |  | 1 | - | BATTERY_HV_STATUS1_Pkt | No | 10 | 100 | - | [5 empty] | COMRX_BATTERY_HV_STATUS1_Pkt_BATTERY_HV_STATUS1_FD11 | IDTRBATTERY_HV_STATUS1_Pkt_BATTERY_HV_STATUS1_FD11 | E_BPCM_DC_CntctrsMidTrmOpeningWarn_BATTERY_HV_STATUS1_FD11 | - | - | - | boolean | Dontinvalidate | 0 | COMRX_BATTERY_HV_STATUS1_Pkt_BATTERY_HV_STATUS1_FD11_Init | 0.1 | E=H |  | VsCANR_h_BATTERY_HV_STS1_FD11 | ADTRBATTERY_HV_STS1_FD11 | e_e_BPCM_DCCntctrMTOW_FD11 | ADTSBPCM_DCCntctrMTOW_FD11 | boolean | - | 0 | 1 | - | NoUnit | 0 | - | Dontinvalidate | None
|  | BPCM_DC_CntctrsShtTrmOpeningWarn |  |  | 1 | - |  | No | 10 | 100 | - | [7 empty] | E_BPCM_DC_CntctrsShtTrmOpeningWarn_BATTERY_HV_STATUS1_FD11 | - | - | - | boolean | Dontinvalidate | 0 |  | 0.1 | E=H |  |  |  | e_e_BPCM_DCCntctrSTOW_FD11 | ADTSBPCM_DCCntctrSTOW_FD11 | boolean | - | 0 | 1 | - | NoUnit | 0 | - | Dontinvalidate | None
|  | BPCM_HV_BalancingMode |  |  | 2 | - |  | No | 10 | 100 | Balancing Mode | [7 empty] | E_BPCM_HV_BalancingMode_BATTERY_HV_STATUS1_FD11 | - | - | - | uint8 | Dontinvalidate | 0 |  | 0.1 | E=H |  |  |  | e_e_BPCM_HV_BalancgMd_FD11 | ADTSBPCM_HV_BalancgMd_FD11 | uint8 | DCBPCM_HV_BalancgMd_FD11 | 0 | 3 | SCBPCM_HV_BalancgMd_FD11 | NoUnit | 0 | - | Dontinvalidate | None
|  | BPCM_HV_BatIntrlk_InternalStat |  |  | 3 | - |  | No | 10 | 100 | HVIL Status internal | [7 empty] | E_BPCM_HV_BatIntrlk_InternalStat_BATTERY_HV_STATUS1_FD11 | - | - | - | uint8 | Dontinvalidate | 0 |  | 0.1 | E=H |  |  |  | e_e_BPCM_HV_BattIISts_FD11 | ADTSBPCM_HV_BattIISts_FD11 | uint8 | DCBPCM_HV_BattIISts_FD11 | 0 | 3 | SCBPCM_HV_BattIISts_FD11 | NoUnit | 0 | - | Dontinvalidate | None
|  | BPCM_HV_Battery_GFD_Sts |  |  | 3 | - |  | No | 10 | 100 | HV Battery ground fault detection(Isolation). | [7 empty] | E_BPCM_HV_Battery_GFD_Sts_BATTERY_HV_STATUS1_FD11 | - | - | - | uint8 | Dontinvalidate | 0 |  | 0.1 | E=H |  |  |  | e_e_BPCM_HVBattGFDSts_FD11 | ADTSBPCM_HVBattGFDSts_FD11 | uint8 | DCBPCM_HVBattGFDSts_FD11 | 0 | 4 | SCBPCM_HVBattGFDSts_FD11 | NoUnit | 0 | - | Dontinvalidate | None
|  | BPCM_HV_Capacity |  |  | 12 | Ah |  | Yes | 10 | 100 | Battery Capacity | [7 empty] | E_BPCM_HV_Capacity_BATTERY_HV_STATUS1_FD11 | - | - | 4095 | uint16 | Keep | 0 |  | 0.1 | E=(H*0.15) |  |  |  | e_e_BPCM_HV_Capacity_FD11 | ADTSBPCM_HV_Capacity_FD11 | float32 | DCBPCM_HV_Capacity_FD11 | 0 | 614.1 | SCBPCM_HV_Capacity_FD11 | AmprHr | 0 | 614.25 | Keep | AmpH
|  | BPCM_HV_Char_Bus_Sts |  |  | 3 | - |  | Yes | 10 | 100 | - | [7 empty] | E_BPCM_HV_Char_Bus_Sts_BATTERY_HV_STATUS1_FD11 | - | - | 7 | uint8 | Keep | 0 |  | 0.1 | E=H |  |  |  | e_e_BPCM_HV_ChrBusSts_FD11 | ADTSBPCM_HV_ChrBusSts_FD11 | uint8 | DCBPCM_HV_ChrBusSts_FD11 | 0 | 6 | SCBPCM_HV_ChrBusSts_FD11 | NoUnit | 0 | 7 | Keep | None
|  | BPCM_HV_Char_Main_Contac_Sts |  |  | 3 | - |  | Yes | 10 | 100 | DC Charging main contactor physical relay status. | [7 empty] | E_BPCM_HV_Char_Main_Contac_Sts_BATTERY_HV_STATUS1_FD11 | - | - | 7 | uint8 | Keep | 0 |  | 0.1 | E=H |  |  |  | e_e_BPCM_HV_CharMaiCntcSts_FD11 | ADTSBPCM_HV_CharMaiCntcSts_FD11 | uint8 | DCBPCM_HV_CharMaiCntcSts_FD11 | 0 | 6 | SCBPCM_HV_CharMaiCntcSts_FD11 | NoUnit | 0 | 7 | Keep | None
|  | BPCM_HV_ChargingBusVoltage |  |  | 11 | V |  | Yes | 10 | 100 | Voltage measurement between positive main bus (after contactor) and negative charging branch. | [7 empty] | E_BPCM_HV_ChargingBusVoltage_BATTERY_HV_STATUS1_FD11 | - | - | 2047 | uint16 | Keep | 0 |  | 0.1 | E=H |  |  |  | e_e_BPCM_HVChrgnBusVltFD11 | ADTSBPCM_HVChrgnBusVltFD11 | float32 | DCBPCM_HVChrgnBusVltFD11 | 0 | 2046 | - | Volts | 0 | 2047 | Keep | volts
|  | BPCM_HV_Current |  |  | 16 | A |  | Yes | 10 | 100 | Battery Current | [7 empty] | E_BPCM_HV_Current_BATTERY_HV_STATUS1_FD11 | - | - | 65535 | uint16 | Keep | 0 |  | 0.1 | E=(H*0.1)+(-3276.7) |  |  |  | e_e_BPCM_HV_Current_FD11 | ADTSBPCM_HV_Current_FD11 | float32 | DCBPCM_HV_Current_FD11 | -3276.7 | 3276.7 | SCBPCM_HV_Current_FD11 | Ampr | -3276.7 | 3276.8 | Keep | Amps
|  | BPCM_HV_DCFC_Isolation_Sts |  |  | 3 | - |  | Yes | 10 | 100 | Status of DC Circuit isolation failure | [7 empty] | E_BPCM_HV_DCFC_Isolation_Sts_BATTERY_HV_STATUS1_FD11 | - | - | 7 | uint8 | Keep | 0 |  | 0.1 | E=H |  |  |  | e_e_BPCM_HV_DCFC_ISts_FD11 | ADTSBPCM_HV_DCFC_ISts_FD11 | uint8 | DCBPCM_HV_DCFC_ISts_FD11 | 0 | 6 | SCBPCM_HV_DCFC_ISts_FD11 | NoUnit | 0 | 7 | Keep | None
|  | BPCM_HV_Inlet_Temp |  |  | 11 | °C |  | Yes | 10 | 100 | Inlet temperature | [7 empty] | E_BPCM_HV_Inlet_Temp_BATTERY_HV_STATUS1_FD11 | - | - | 2047 | uint16 | Keep | 40 |  | 0.1 | E=(H*0.1)+(-40) |  |  |  | e_e_BPCM_HV_InletTemp_FD11 | ADTSBPCM_HV_InletTemp_FD11 | float32 | DCBPCM_HV_InletTemp_FD11 | -40 | 164.6 | SCBPCM_HV_InletTemp_FD11 | DegCgrd | -36 | 164.7 | Keep | DegC
|  | BPCM_HV_InternalVoltage |  |  | 14 | V |  | Yes | 10 | 100 | Battery internal voltage. | [7 empty] | E_BPCM_HV_InternalVoltage_BATTERY_HV_STATUS1_FD11 | - | - | 16383 | uint16 | Keep | 0 |  | 0.1 | E=(H*0.1)+(90.9) |  |  |  | e_e_BPCM_HV_IntVolt_FD11 | ADTSBPCM_HV_IntVolt_FD11 | float32 | DCBPCM_HV_IntVolt_FD11 | 90.9 | 1729.1 | SCBPCM_HV_IntVolt_FD11 | Volts | 90.9 | 1729.2 | Keep | volts
|  | BPCM_HV_Outlet_Temp |  |  | 11 | °C |  | Yes | 10 | 100 | Outlet Temperature | [7 empty] | E_BPCM_HV_Outlet_Temp_BATTERY_HV_STATUS1_FD11 | - | - | 2047 | uint16 | Keep | 40 |  | 0.1 | E=(H*0.1)+(-40) |  |  |  | e_e_BPCM_HVOutletTemp_FD11 | ADTSBPCM_HVOutletTemp_FD11 | float32 | DCBPCM_HVOutletTemp_FD11 | -40 | 164.6 | SCBPCM_HVOutletTemp_FD11 | DegCgrd | -36 | 164.7 | Keep | DegC
|  | BPCM_HV_SOC |  |  | 10 | % |  | Yes | 10 | 100 | State of Charge | [7 empty] | E_BPCM_HV_SOC_BATTERY_HV_STATUS1_FD11 | - | - | 1023 | uint16 | Keep | 0 |  | 0.1 | E=(H*0.1) |  |  |  | e_e_BPCM_HV_SOC_FD11 | ADTSBPCM_HV_SOC_FD11 | float32 | DCBPCM_HV_SOC_FD11 | 0 | 102.2 | SCBPCM_HV_SOC_FD11 | Perc | 0 | 102.3 | Keep | None
|  | BPCM_HV_SOH |  |  | 7 | - |  | Yes | 10 | 100 | Status of Healt | [7 empty] | E_BPCM_HV_SOH_BATTERY_HV_STATUS1_FD11 | - | - | 127 | uint8 | Keep | 0 |  | 0.1 | E=H |  |  |  | e_e_BPCM_HV_SOH_FD11 | ADTSBPCM_HV_SOH_FD11 | uint8 | DCBPCM_HV_SOH_FD11 | 0 | 126 | - | NoUnit | 0 | 127 | Keep | None
|  | BPCM_HV_SOH_Low |  |  | 7 | - |  | Yes | 10 | 100 | State of Health calculated at low SOC. | [7 empty] | E_BPCM_HV_SOH_Low_BATTERY_HV_STATUS1_FD11 | - | - | 127 | uint8 | Keep | 0 |  | 0.1 | E=H |  |  |  | e_e_BPCM_HV_SOH_Low_FD11 | ADTSBPCM_HV_SOH_Low_FD11 | uint8 | DCBPCM_HV_SOH_Low_FD11 | 0 | 126 | - | NoUnit | 0 | 127 | Keep | None
|  | BPCM_HV_Temperature_Avg |  |  | 11 | °C |  | Yes | 10 | 100 | Battery Average Temperature22/06/2020 Allegra Giordano - changes: Value, Max (previous values: 164,7 - 164,6) (Daniele Zaharia' request) | [7 empty] | E_BPCM_HV_Temperature_Avg_BATTERY_HV_STATUS1_FD11 | - | - | 2047 | uint16 | Keep | 0 |  | 0.1 | E=(H*0.1)+(-40) |  |  |  | e_e_BPCM_HV_Temp_Avg_FD11 | ADTSBPCM_HV_Temp_Avg_FD11 | float32 | DCBPCM_HV_Temp_Avg_FD11 | -40 | 164.6 | SCBPCM_HV_Temp_Avg_FD11 | DegCgrd | -40 | 164.7 | Keep | DegC
|  | BPCM_HV_Temperature_Max |  |  | 11 | °C |  | Yes | 10 | 100 | Battery Max Temperature22/06/2020 Allegra Giordano - changes: Value, Max (previous values: 164,7 - 164,6) (Daniele Zaharia's request) | [7 empty] | E_BPCM_HV_Temperature_Max_BATTERY_HV_STATUS1_FD11 | - | - | 2047 | uint16 | Keep | 0 |  | 0.1 | E=(H*0.1)+(-40) |  |  |  | e_e_BPCM_HV_Temp_Max_FD11 | ADTSBPCM_HV_Temp_Max_FD11 | float32 | DCBPCM_HV_Temp_Max_FD11 | -40 | 164.6 | SCBPCM_HV_Temp_Max_FD11 | DegCgrd | -40 | 164.7 | Keep | DegC
|  | BPCM_HV_Temperature_Min |  |  | 11 | °C |  | Yes | 10 | 100 | Battery Minimum Temperature22/06/2020 Allegra Giordano - changes: Value, Max (previous values: 164,7 - 164,6) (Daniele Zaharia's request) | [7 empty] | E_BPCM_HV_Temperature_Min_BATTERY_HV_STATUS1_FD11 | - | - | 2047 | uint16 | Keep | 0 |  | 0.1 | E=(H*0.1)+(-40) |  |  |  | e_e_BPCM_HV_Temp_Min_FD11 | ADTSBPCM_HV_Temp_Min_FD11 | float32 | DCBPCM_HV_Temp_Min_FD11 | -40 | 164.6 | SCBPCM_HV_Temp_Min_FD11 | DegCgrd | -40 | 164.7 | Keep | DegC
|  | BPCM_HV_ThermalRunaway |  |  | 2 | - |  | Yes | 10 | 100 | Thermal runaway status | [7 empty] | E_BPCM_HV_ThermalRunaway_BATTERY_HV_STATUS1_FD11 | - | - | 3 | uint8 | Keep | 0 |  | 0.1 | E=H |  |  |  | e_e_BPCM_HV_ThermRnwayFD11 | ADTSBPCM_HV_ThermRnwayFD11 | uint8 | DCBPCM_HV_ThermRnwayFD11 | 0 | 2 | SCBPCM_HV_ThermRnwayFD11 | NoUnit | 0 | 3 | Keep | None
|  | BPCM_HV_Trac_Bus_Sts |  |  | 3 | - |  | Yes | 10 | 100 | - | [7 empty] | E_BPCM_HV_Trac_Bus_Sts_BATTERY_HV_STATUS1_FD11 | - | - | 7 | uint8 | Keep | 0 |  | 0.1 | E=H |  |  |  | e_e_BPCM_HV_TracBusStsFD11 | ADTSBPCM_HV_TracBusStsFD11 | uint8 | DCBPCM_HV_TracBusStsFD11 | 0 | 6 | SCBPCM_HV_TracBusStsFD11 | NoUnit | 0 | 7 | Keep | None
|  | BPCM_HV_Trac_Main_Contac_Sts |  |  | 3 | - |  | Yes | 10 | 100 | Traction main contactor physical relay status | [7 empty] | E_BPCM_HV_Trac_Main_Contac_Sts_BATTERY_HV_STATUS1_FD11 | - | - | 7 | uint8 | Keep | 0 |  | 0.1 | E=H |  |  |  | e_e_BPCM_HV_TracMaiCS_FD11 | ADTSBPCM_HV_TracMaiCS_FD11 | uint8 | DCBPCM_HV_TracMaiCS_FD11 | 0 | 6 | SCBPCM_HV_TracMaiCS_FD11 | NoUnit | 0 | 7 | Keep | None
|  | BPCM_HV_Trac_PreCha_Contac_Sts |  |  | 3 | - |  | Yes | 10 | 100 | Status of DC Circuit isolation failure | [7 empty] | E_BPCM_HV_Trac_PreCha_Contac_Sts_BATTERY_HV_STATUS1_FD11 | - | - | 7 | uint8 | Keep | 0 |  | 0.1 | E=H |  |  |  | e_e_BPCM_HVTPreChaCStsFD11 | ADTSBPCM_HVTPreChaCStsFD11 | uint8 | DCBPCM_HVTPreChaCStsFD11 | 0 | 6 | SCBPCM_HVTPreChaCStsFD11 | NoUnit | 0 | 7 | Keep | None
|  | BPCM_HV_TractionBusVoltage |  |  | 11 | V |  | Yes | 10 | 100 | Battery link traction bus voltage. | [7 empty] | E_BPCM_HV_TractionBusVoltage_BATTERY_HV_STATUS1_FD11 | - | - | 2047 | uint16 | Keep | 0 |  | 0.1 | E=H |  |  |  | e_e_BPCM_HVTracBusVoltFD11 | ADTSBPCM_HVTracBusVoltFD11 | float32 | DCBPCM_HVTracBusVoltFD11 | 0 | 2046 | - | Volts | 0 | 2047 | Keep | volts
|  | BPCM_ImpactHardwire |  |  | 1 | - |  | No | 10 | 100 | This signal is used to indicate that a crash happened | [7 empty] | E_BPCM_ImpactHardwire_BATTERY_HV_STATUS1_FD11 | - | - | - | boolean | Dontinvalidate | 0 |  | 0.1 | E=H |  |  |  | e_e_BPCM_ImpactHardwire | ADTSBPCM_ImpactHardwire | boolean | - | 0 | 1 | - | NoUnit | 0 | - | Dontinvalidate | None
|  | BPCM_ImpactHardwireV |  |  | 1 | - |  | No | 10 | 100 | This signal is used to indicate a Valid serial line comunication | [7 empty] | E_BPCM_ImpactHardwireV_BATTERY_HV_STATUS1_FD11 | - | - | - | boolean | Dontinvalidate | 0 |  | 0.1 | E=H |  |  |  | e_e_BPCM_ImpactHardwireV | ADTSBPCM_ImpactHardwireV | boolean | - | 0 | 1 | - | NoUnit | 0 | - | Dontinvalidate | None
|  | BPCM_MILRequest |  |  | 1 | - |  | No | 10 | 100 | BPCM MIL Request 0 = False 1 = True | [7 empty] | E_BPCM_MILRequest_BATTERY_HV_STATUS1_FD11 | - | - | - | boolean | Dontinvalidate | 0 |  | 0.1 | E=H |  |  |  | e_e_BPCM_MILRequest_FD11 | ADTSBPCM_MILRequest_FD11 | boolean | - | 0 | 1 | - | NoUnit | 0 | - | Dontinvalidate | None
|  | BPCM_Pwr_Limp_Home_On |  |  | 1 | - |  | No | 10 | 100 | Traction Battery Limp Home mode flag. | [7 empty] | E_BPCM_Pwr_Limp_Home_On_BATTERY_HV_STATUS1_FD11 | - | - | - | boolean | Dontinvalidate | 0 |  | 0.1 | E=H |  |  |  | e_e_BPCM_PwrLimpHmOn_FD11 | ADTSBPCM_PwrLimpHmOn_FD11 | boolean | - | 0 | 1 | - | NoUnit | 0 | - | Dontinvalidate | None
|  | BPCM_Wakeup_Request |  |  | 1 | - |  | No | 10 | 100 | BPCM Wakeup event | [7 empty] | E_BPCM_Wakeup_Request_BATTERY_HV_STATUS1_FD11 | - | - | - | boolean | Dontinvalidate | 0 |  | 0.1 | E=H |  |  |  | e_e_BPCM_Wakeup_Req_FD11 | ADTSBPCM_Wakeup_Req_FD11 | boolean | - | 0 | 1 | - | NoUnit | 0 | - | Dontinvalidate | None
|  | BPCMInterlockSts |  |  | 3 | - |  | No | 10 | 100 | BPCM interlock state | [7 empty] | E_BPCMInterlockSts_BATTERY_HV_STATUS1_FD11 | - | - | - | uint8 | Dontinvalidate | 0 |  | 0.1 | E=H |  |  |  | e_e_BPCMInterlockSts_FD11 | ADTSBPCMInterlockSts_FD11 | uint8 | DCBPCMInterlockSts_FD11 | 0 | 4 | SCBPCMInterlockSts_FD11 | NoUnit | 0 | - | Dontinvalidate | None
|  | CRC_BATT_HV_STATUS1 |  |  | 8 | - |  | No | 10 | 100 | CRC according to SAE J1850 standard at each frame transmission. | [7 empty] | E_CRC_BATT_HV_STATUS1_BATTERY_HV_STATUS1_FD11 | - | - | - | uint8 | Dontinvalidate | 0 |  | 0.1 | E=H |  |  |  | e_e_CRC_BATT_HV_STS1_FD11 | ADTSCRC_BATT_HV_STS1_FD11 | uint8 | DCCRC_BATT_HV_STS1_FD11 | 0 | 255 | - | NoUnit | 0 | - | Dontinvalidate | None
|  | HVBatContactorOpenTime |  |  | 8 | Hours |  | No | 10 | 100 | Time Since Bat contactors last transitioned to Open. | [7 empty] | E_HVBatContactorOpenTime_BATTERY_HV_STATUS1_FD11 | - | - | - | uint8 | Dontinvalidate | 0 |  | 0.1 | E=(H*0.2) |  |  |  | e_e_HVBatCntctOpnTime_FD11 | ADTSHVBatCntctOpnTime_FD11 | float32 | DCHVBatCntctOpnTime_FD11 | 0 | 51 | SCHVBatCntctOpnTime_FD11 | Hr | 0 | - | Dontinvalidate | h
|  | HVBatContactorWeldCheck |  |  | 1 | - |  | No | 10 | 100 | Contactor weld check report from BPCM for DC charging. | [7 empty] | E_HVBatContactorWeldCheck_BATTERY_HV_STATUS1_FD11 | - | - | - | boolean | Dontinvalidate | 0 |  | 0.1 | E=H |  |  |  | e_e_HVBatCntctWeldChk_FD11 | ADTSHVBatCntctWeldChk_FD11 | boolean | - | 0 | 1 | - | NoUnit | 0 | - | Dontinvalidate | None
|  | HVBatLastSlept |  |  | 8 | Days |  | No | 10 | 100 | Time since BPCM last went to sleep. | [7 empty] | E_HVBatLastSlept_BATTERY_HV_STATUS1_FD11 | - | - | - | uint8 | Dontinvalidate | 0 |  | 0.1 | E=(H*0.2) |  |  |  | e_e_HVBatLastSlept_FD11 | ADTSHVBatLastSlept_FD11 | float32 | DCHVBatLastSlept_FD11 | 0 | 51 | SCHVBatLastSlept_FD11 | NoUnit | 0 | - | Dontinvalidate | None
|  | HVBatReady |  |  | 1 | - |  | No | 10 | 100 | High Voltage Battery Ready | [7 empty] | E_HVBatReady_BATTERY_HV_STATUS1_FD11 | - | - | - | boolean | Dontinvalidate | 0 |  | 0.1 | E=H |  |  |  | e_e_HVBatReady_FD11 | ADTSHVBatReady_FD11 | boolean | - | 0 | 1 | - | NoUnit | 0 | - | Dontinvalidate | None
|  | HVBP_BDU_Busbar_Temp |  |  | 8 | °C |  | Yes | 10 | 100 | HVBP BDU Busbar temp | [7 empty] | E_HVBP_BDU_Busbar_Temp_BATTERY_HV_STATUS1_FD11 | - | - | 255 | uint8 | Keep | 0 |  | 0.1 | E=H+(-40) |  |  |  | e_e_HVBP_BDU_BsbrTemp_FD11 | ADTSHVBP_BDU_BsbrTemp_FD11 | float32 | DCHVBP_BDU_BsbrTemp_FD11 | -40 | 214 | SCHVBP_BDU_BsbrTemp_FD11 | DegCgrd | -40 | 215 | Keep | DegC
|  | HVBP_Busbar_Temp |  |  | 8 | °C |  | Yes | 10 | 100 | HVBP Busbar temp | [7 empty] | E_HVBP_Busbar_Temp_BATTERY_HV_STATUS1_FD11 | - | - | 255 | uint8 | Keep | 0 |  | 0.1 | E=H+(-40) |  |  |  | e_e_HVBP_Busbar_Temp_FD11 | ADTSHVBP_Busbar_Temp_FD11 | float32 | DCHVBP_Busbar_Temp_FD11 | -40 | 214 | SCHVBP_Busbar_Temp_FD11 | DegCgrd | -40 | 215 | Keep | DegC
|  | MessageCounter_BATT_HV_STATUS1 |  |  | 4 | - |  | No | 10 | 100 | This signal is a counter used for safety checks strategies. This counter is incremented of 1 (one) unit at each frame transmission. | [7 empty] | E_MessageCounter_BATT_HV_STATUS1_BATTERY_HV_STATUS1_FD11 | - | - | - | uint8 | Dontinvalidate | 0 |  | 0.1 | E=H |  |  |  | e_e_MC_BATT_HV_STS1_FD11 | ADTSMC_BATT_HV_STS1_FD11 | uint8 | DCMC_BATT_HV_STS1_FD11 | 0 | 15 | - | NoUnit | 0 | - | Dontinvalidate | None
BATTERY_HV_VLIMITS | 1E5h | BPCM_Cell_Volt_Avg |  |  | 13 | V | BATTERY_HV_VLIMITS_Pkt | Yes | 20 | 200 | This signal indicates the Cell average voltage. | [5 empty] | COMRX_BATTERY_HV_VLIMITS_Pkt_BATTERY_HV_VLIMITS_FD11 | IDTRBATTERY_HV_VLIMITS_Pkt_BATTERY_HV_VLIMITS_FD11 | E_BPCM_Cell_Volt_Avg_BATTERY_HV_VLIMITS_FD11 | - | - | 8191 | uint16 | Keep | 0 | COMRX_BATTERY_HV_VLIMITS_Pkt_BATTERY_HV_VLIMITS_FD11_Init | 0.2 | E=(H*0.001) |  | VsCANR_h_BATTERY_HV_VLIMS_FD11 | ADTRBATTERY_HV_VLIMS_FD11 | e_e_BPCM_Cell_VoltAvg_FD11 | ADTSBPCM_Cell_VoltAvg_FD11 | float32 | DCBPCM_Cell_VoltAvg_FD11 | 0 | 8.19 | SCBPCM_Cell_VoltAvg_FD11 | Volts | 0 | 8.191 | Keep | volts
|  | BPCM_Cell_Volt_Max |  |  | 13 | V |  | Yes | 20 | 200 | This signal indicates the Max cell voltage. | [7 empty] | E_BPCM_Cell_Volt_Max_BATTERY_HV_VLIMITS_FD11 | - | - | 8191 | uint16 | Keep | 0 |  | 0.2 | E=(H*0.001) |  |  |  | e_e_BPCM_Cell_VoltMax_FD11 | ADTSBPCM_Cell_VoltMax_FD11 | float32 | DCBPCM_Cell_VoltMax_FD11 | 0 | 8.19 | SCBPCM_Cell_VoltMax_FD11 | Volts | 0 | 8.191 | Keep | volts
|  | BPCM_Cell_Volt_Min |  |  | 13 | V |  | Yes | 20 | 200 | This signal indicates the Min cell voltage. | [7 empty] | E_BPCM_Cell_Volt_Min_BATTERY_HV_VLIMITS_FD11 | - | - | 8191 | uint16 | Keep | 0 |  | 0.2 | E=(H*0.001) |  |  |  | e_e_BPCM_Cell_VoltMin_FD11 | ADTSBPCM_Cell_VoltMin_FD11 | float32 | DCBPCM_Cell_VoltMin_FD11 | 0 | 8.19 | SCBPCM_Cell_VoltMin_FD11 | Volts | 0 | 8.191 | Keep | volts
|  | BPCM_HV_Insulation_Resistance |  |  | 16 | kOhm |  | No | 20 | 200 | This signal indicates the Insulation resistance. | [7 empty] | E_BPCM_HV_Insulation_Resistance_BATTERY_HV_VLIMITS_FD11 | - | - | - | uint16 | Dontinvalidate | 0 |  | 0.2 | E=H |  |  |  | e_e_BPCM_HVInslnResistFD11 | ADTSBPCM_HVInslnResistFD11 | float32 | DCBPCM_HVInslnResistFD11 | 0 | 65535 | - | NoUnit | 0 | - | Dontinvalidate | None
|  | BPCM_HV_NumCellMaxTemp |  |  | 9 | - |  | Yes | 20 | 200 | This signal indicates the Number of the battery cell with the highest temperature. | [7 empty] | E_BPCM_HV_NumCellMaxTemp_BATTERY_HV_VLIMITS_FD11 | - | - | 511 | uint16 | Keep | 0 |  | 0.2 | E=H |  |  |  | e_e_BPCM_HVNrCelMaxTmpFD11 | ADTSBPCM_HVNrCelMaxTmpFD11 | uint16 | DCBPCM_HVNrCelMaxTmpFD11 | 0 | 510 | - | NoUnit | 0 | 511 | Keep | None
|  | BPCM_HV_NumCellMaxVolt |  |  | 9 | - |  | Yes | 20 | 200 | This signal indicates the ID No. of cell with max. voltage | [7 empty] | E_BPCM_HV_NumCellMaxVolt_BATTERY_HV_VLIMITS_FD11 | - | - | 511 | uint16 | Keep | 0 |  | 0.2 | E=H |  |  |  | e_e_BPCM_HVNrCelMaxVltFD11 | ADTSBPCM_HVNrCelMaxVltFD11 | uint16 | DCBPCM_HVNrCelMaxVltFD11 | 0 | 510 | - | NoUnit | 0 | 511 | Keep | None
|  | BPCM_HV_NumCellMinTemp |  |  | 9 | - |  | Yes | 20 | 200 | This signal indicates the Numner of the battery cell with the lowest temperature. | [7 empty] | E_BPCM_HV_NumCellMinTemp_BATTERY_HV_VLIMITS_FD11 | - | - | 511 | uint16 | Keep | 0 |  | 0.2 | E=H |  |  |  | e_e_BPCM_HVNrCelMinTmpFD11 | ADTSBPCM_HVNrCelMinTmpFD11 | uint16 | DCBPCM_HVNrCelMinTmpFD11 | 0 | 510 | - | NoUnit | 0 | 511 | Keep | None
|  | BPCM_HV_NumCellMinVolt |  |  | 9 | - |  | Yes | 20 | 200 | This signal indicates the ID No. of cell with min. voltage | [7 empty] | E_BPCM_HV_NumCellMinVolt_BATTERY_HV_VLIMITS_FD11 | - | - | 511 | uint16 | Keep | 0 |  | 0.2 | E=H |  |  |  | e_e_BPCM_HVNrCelMinVltFD11 | ADTSBPCM_HVNrCelMinVltFD11 | uint16 | DCBPCM_HVNrCelMinVltFD11 | 0 | 510 | - | NoUnit | 0 | 511 | Keep | None
|  | BPCM_Max_Cell_Volt_Allowed |  |  | 13 | V |  | Yes | 20 | 200 | This signal indicates the Max cell voltage allowed. | [7 empty] | E_BPCM_Max_Cell_Volt_Allowed_BATTERY_HV_VLIMITS_FD11 | - | - | 8191 | uint16 | Keep | 0 |  | 0.2 | E=(H*0.001) |  |  |  | e_e_BPCMMaxCelVoltAlwdFD11 | ADTSBPCMMaxCelVoltAlwdFD11 | float32 | DCBPCMMaxCelVoltAlwdFD11 | 0 | 8.19 | SCBPCMMaxCelVoltAlwdFD11 | Volts | 0 | 8.191 | Keep | volts
|  | BPCM_Max_Pk_Volt_Allowed |  |  | 11 | V |  | Yes | 20 | 200 | This signal indicates the Maximum battery pack voltage allowed. | [7 empty] | E_BPCM_Max_Pk_Volt_Allowed_BATTERY_HV_VLIMITS_FD11 | - | - | 2047 | uint16 | Keep | 0 |  | 0.2 | E=H |  |  |  | e_e_BPCMMaxPkVoltAllwdFD11 | ADTSBPCMMaxPkVoltAllwdFD11 | float32 | DCBPCMMaxPkVoltAllwdFD11 | 0 | 2046 | - | Volts | 0 | 2047 | Keep | volts
|  | BPCM_Min_Cell_Volt_Allowed |  |  | 13 | V |  | Yes | 20 | 200 | This signal indicates the Minimum battery pack voltage. | [7 empty] | E_BPCM_Min_Cell_Volt_Allowed_BATTERY_HV_VLIMITS_FD11 | - | - | 8191 | uint16 | Keep | 0 |  | 0.2 | E=(H*0.001) |  |  |  | e_e_BPCMMinCelVoltAlwdFD11 | ADTSBPCMMinCelVoltAlwdFD11 | float32 | DCBPCMMinCelVoltAlwdFD11 | 0 | 8.19 | SCBPCMMinCelVoltAlwdFD11 | Volts | 0 | 8.191 | Keep | volts
|  | BPCM_Min_Pk_Volt_Allowed |  |  | 11 | V |  | Yes | 20 | 200 | This signal indicates the Minimum battery peak pack voltage. | [7 empty] | E_BPCM_Min_Pk_Volt_Allowed_BATTERY_HV_VLIMITS_FD11 | - | - | 2047 | uint16 | Keep | 0 |  | 0.2 | E=H |  |  |  | e_e_BPCMMinPkVoltAllwdFD11 | ADTSBPCMMinPkVoltAllwdFD11 | float32 | DCBPCMMinPkVoltAllwdFD11 | 0 | 2046 | - | Volts | 0 | 2047 | Keep | volts
|  | BPCM_OCV_Avg_Cell_Volt |  |  | 13 | V |  | Yes | 20 | 200 | This signal indicates the Cell open circuit average voltage . | [7 empty] | E_BPCM_OCV_Avg_Cell_Volt_BATTERY_HV_VLIMITS_FD11 | - | - | 8191 | uint16 | Keep | 0 |  | 0.2 | E=(H*0.001) |  |  |  | e_e_BPCM_OCVAvgCelVoltFD11 | ADTSBPCM_OCVAvgCelVoltFD11 | float32 | DCBPCM_OCVAvgCelVoltFD11 | 0 | 8.19 | SCBPCM_OCVAvgCelVoltFD11 | Volts | 0 | 8.191 | Keep | volts
|  | BPCM_OCV_Max_Cell_Volt |  |  | 13 | V |  | Yes | 20 | 200 | This signal indicates the Cell open circuit maximum voltage. | [7 empty] | E_BPCM_OCV_Max_Cell_Volt_BATTERY_HV_VLIMITS_FD11 | - | - | 8191 | uint16 | Keep | 0 |  | 0.2 | E=(H*0.001) |  |  |  | e_e_BPCM_OCVMaxCelVoltFD11 | ADTSBPCM_OCVMaxCelVoltFD11 | float32 | DCBPCM_OCVMaxCelVoltFD11 | 0 | 8.19 | SCBPCM_OCVMaxCelVoltFD11 | Volts | 0 | 8.191 | Keep | volts
|  | BPCM_OCV_Min_Cell_Volt |  |  | 13 | V |  | Yes | 20 | 200 | This signal indicates the Cell open circuit minimum voltage. | [7 empty] | E_BPCM_OCV_Min_Cell_Volt_BATTERY_HV_VLIMITS_FD11 | - | - | 8191 | uint16 | Keep | 0 |  | 0.2 | E=(H*0.001) |  |  |  | e_e_BPCM_OCVMinCelVoltFD11 | ADTSBPCM_OCVMinCelVoltFD11 | float32 | DCBPCM_OCVMinCelVoltFD11 | 0 | 8.19 | SCBPCM_OCVMinCelVoltFD11 | Volts | 0 | 8.191 | Keep | volts
|  | CRC_BATT_HV_VLIMITS |  |  | 8 | - |  | No | 20 | 200 | CRC according to SAE J1850 standard at each frame transmission. | [7 empty] | E_CRC_BATT_HV_VLIMITS_BATTERY_HV_VLIMITS_FD11 | - | - | - | uint8 | Dontinvalidate | 0 |  | 0.2 | E=H |  |  |  | e_e_CRC_BATT_HV_VLIMS_FD11 | ADTSCRC_BATT_HV_VLIMS_FD11 | uint8 | DCCRC_BATT_HV_VLIMS_FD11 | 0 | 255 | - | NoUnit | 0 | - | Dontinvalidate | None
|  | MessageCounter_BATT_HV_VLIMITS |  |  | 4 | - |  | No | 20 | 200 | This signal is a counter used for safety checks strategies. This counter is incremented of 1 (one) unit at each frame transmission. | [7 empty] | E_MessageCounter_BATT_HV_VLIMITS_BATTERY_HV_VLIMITS_FD11 | - | - | - | uint8 | Dontinvalidate | 0 |  | 0.2 | E=H |  |  |  | e_e_MC_BATT_HV_VLIMS_FD11 | ADTSMC_BATT_HV_VLIMS_FD11 | uint8 | DCMC_BATT_HV_VLIMS_FD11 | 0 | 15 | - | NoUnit | 0 | - | Dontinvalidate | None
DUALCHARGER_THERMAL | 55Ch | OBC_Temp1 |  |  | 8 | °C | - | Yes | 250 | 2500 | OBCM temperature sensor 1 | [5 empty] | COMRX_OBC_Temp1_DUALCHARGER_THERMAL_FD11 | IDTSOBC_Temp1_DUALCHARGER_THERMAL_FD11 | - | - | - | 255 | uint8 | Keep | 0 | COMRX_OBC_Temp1_DUALCHARGER_THERMAL_FD11_Init | 2.5 | E=H+(-40) |  | VeCANR_T_OBC_Temp1 | ADTSOBC_Temp1 | - | - | float32 | DCOBC_Temp1 | -40 | 214 | SCOBC_Temp1 | DegCgrd | -40 | 215 | Keep | DegC
|  | OBC_Temp2 |  |  | 8 | °C | - | Yes | 250 | 2500 | OBCM temperature sensor 2 | [5 empty] | COMRX_OBC_Temp2_DUALCHARGER_THERMAL_FD11 | IDTSOBC_Temp2_DUALCHARGER_THERMAL_FD11 | - | - | - | 255 | uint8 | Keep | 0 | COMRX_OBC_Temp2_DUALCHARGER_THERMAL_FD11_Init | 2.5 | E=H+(-40) |  | VeCANR_T_OBC_Temp2 | ADTSOBC_Temp2 | - | - | float32 | DCOBC_Temp2 | -40 | 214 | SCOBC_Temp2 | DegCgrd | -40 | 215 | Keep | DegC
|  | OBC_Temp3 |  |  | 8 | °C | - | Yes | 250 | 2500 | OBCM temperature sensor 4 | [5 empty] | COMRX_OBC_Temp3_DUALCHARGER_THERMAL_FD11 | IDTSOBC_Temp3_DUALCHARGER_THERMAL_FD11 | - | - | - | 255 | uint8 | Keep | 0 | COMRX_OBC_Temp3_DUALCHARGER_THERMAL_FD11_Init | 2.5 | E=H+(-40) |  | VeCANR_T_OBC_Temp3 | ADTSOBC_Temp3 | - | - | float32 | DCOBC_Temp3 | -40 | 214 | SCOBC_Temp3 | DegCgrd | -40 | 215 | Keep | DegC
|  | OBC_Temp4 |  |  | 8 | °C | - | Yes | 250 | 2500 | OBCM temperature sensor 3 | [5 empty] | COMRX_OBC_Temp4_DUALCHARGER_THERMAL_FD11 | IDTSOBC_Temp4_DUALCHARGER_THERMAL_FD11 | - | - | - | 255 | uint8 | Keep | 0 | COMRX_OBC_Temp4_DUALCHARGER_THERMAL_FD11_Init | 2.5 | E=H+(-40) |  | VeCANR_T_OBC_Temp4 | ADTSOBC_Temp4 | - | - | float32 | DCOBC_Temp4 | -40 | 214 | SCOBC_Temp4 | DegCgrd | -40 | 215 | Keep | DegC
ENGINE_FD_5 | 206h | CRC_ENGINE5 |  |  | 8 | - | ENGINE_FD_5_Pkt | No | 20 | 200 | CRC according to SAE J1850 standard at each frame transmission. | [5 empty] | COMRX_ENGINE_FD_5_Pkt_ENGINE_FD_5_FD11 | IDTRENGINE_FD_5_Pkt_ENGINE_FD_5_FD11 | E_CRC_ENGINE5_ENGINE_FD_5_FD11 | - | - | - | uint8 | Dontinvalidate | 0 | COMRX_ENGINE_FD_5_Pkt_ENGINE_FD_5_FD11_Init | 0.2 | E=H |  | VsCANR_h_ENGINE_FD_5_FD11 | ADTRENGINE_FD_5_FD11 | e_e_CRC_ENGINE5_FD11 | ADTSCRC_ENGINE5_FD11 | uint8 | DCCRC_ENGINE5_FD11 | 0 | 255 | - | NoUnit | 0 | - | Dontinvalidate | None
|  | MessageCounter_ENGINE5 |  |  | 4 | - |  | No | 20 | 200 | This signal is a counter used for safety checks strategies. This counter is incremented of 1 (one) unit at each frame transmission. | [7 empty] | E_MessageCounter_ENGINE5_ENGINE_FD_5_FD11 | - | - | - | uint8 | Dontinvalidate | 0 |  | 0.2 | E=H |  |  |  | e_e_MC_ENGINE5_FD11 | ADTSMC_ENGINE5_FD11 | uint8 | DCMC_ENGINE5_FD11 | 0 | 15 | - | NoUnit | 0 | - | Dontinvalidate | None
|  | RPMOverRev_W |  |  | 1 | - |  | No | 20 | 200 | - | [7 empty] | E_RPMOverRev_W_ENGINE_FD_5_FD11 | - | - | - | boolean | Dontinvalidate | 0 |  | 0.2 | E=H |  |  |  | e_e_RPMOverRev_W | ADTSRPMOverRev_W | boolean | - | 0 | 1 | - | NoUnit | 0 | - | Dontinvalidate | None
ENGINE_HYBD_FD_1 | 10Fh | AccPos |  |  | 8 | % | ENGINE_HYBD_FD_1_Pkt | No | 10 | 100 | Accelerator Effective Position | [5 empty] | COMRX_ENGINE_HYBD_FD_1_Pkt_ENGINE_HYBD_FD_1_FD11 | IDTRENGINE_HYBD_FD_1_Pkt_ENGINE_HYBD_FD_1_FD11 | E_AccPos_ENGINE_HYBD_FD_1_FD11 | - | - | - | uint8 | Dontinvalidate | 0 | COMRX_ENGINE_HYBD_FD_1_Pkt_ENGINE_HYBD_FD_1_FD11_Init | 0.1 | E=(H*0.392157) |  | VsCANR_h_ENGINE_HYBD_FD_1_FD11 | ADTRENGINE_HYBD_FD_1_FD11 | e_e_AccPos | ADTSAccPos | float32 | DCAccPos | 0 | 100 | SCAccPos | Perc | 0 | - | Dontinvalidate | None
|  | AccPosV |  |  | 1 | - |  | No | 10 | 100 | Accelerator Effective Position Validity | [7 empty] | E_AccPosV_ENGINE_HYBD_FD_1_FD11 | - | - | - | boolean | Dontinvalidate | 0 |  | 0.1 | E=H |  |  |  | e_e_AccPosV | ADTSAccPosV | boolean | - | 0 | 1 | - | NoUnit | 0 | - | Dontinvalidate | None
|  | Crank_Maturing_Fault |  |  | 1 | - |  | No | 10 | 100 | Indicates ECM is maturing a crank fault diagnostic | [7 empty] | E_Crank_Maturing_Fault_ENGINE_HYBD_FD_1_FD11 | - | - | - | boolean | Dontinvalidate | 0 |  | 0.1 | E=H |  |  |  | e_e_Crank_Maturing_Fault | ADTSCrank_Maturing_Fault | boolean | - | 0 | 0 | - | NoUnit | 0 | - | Dontinvalidate | None
|  | CRC_ENGINE_HYBD_FD_1 |  |  | 8 | - |  | No | 10 | 100 | CRC according to SAE J1850 standard at each frame transmission. | [7 empty] | E_CRC_ENGINE_HYBD_FD_1_ENGINE_HYBD_FD_1_FD11 | - | - | - | uint8 | Dontinvalidate | 0 |  | 0.1 | E=H |  |  |  | e_e_CRC_ENG_HYBD_FD_1_FD11 | ADTSCRC_ENG_HYBD_FD_1_FD11 | uint8 | DCCRC_ENG_HYBD_FD_1_FD11 | 0 | 255 | - | NoUnit | 0 | - | Dontinvalidate | None
|  | CylOff |  |  | 1 | - |  | No | 10 | 100 | Cylinder off due to misfire | [7 empty] | E_CylOff_ENGINE_HYBD_FD_1_FD11 | - | - | - | boolean | Dontinvalidate | 0 |  | 0.1 | E=H |  |  |  | e_e_CylOff | ADTSCylOff | boolean | - | 0 | 0 | - | NoUnit | 0 | - | Dontinvalidate | None
|  | ECMReq_Remedial_Stop |  |  | 2 | - |  | Yes | 10 | 100 | Engine Stop Request | [7 empty] | E_ECMReq_Remedial_Stop_ENGINE_HYBD_FD_1_FD11 | - | - | 3 | uint8 | Keep | 0 |  | 0.1 | E=H |  |  |  | e_e_ECMReq_Remedial_Stop | ADTSECMReq_Remedial_Stop | uint8 | - | 0 | 0 | SCECMReq_Remedial_Stop | NoUnit | 0 | 3 | Keep | None
|  | EngActStdyStTorq |  |  | 12 | Nm |  | Yes | 10 | 100 | Engine actual steady state torque (current conditions) | [7 empty] | E_EngActStdyStTorq_ENGINE_HYBD_FD_1_FD11 | - | - | 4095 | uint16 | Keep | 938 |  | 0.1 | E=(H*0.32)+(-300.16) |  |  |  | e_e_EngActStdyStTorq_FD11 | ADTSEngActStdyStTorq_FD11 | float32 | DCEngActStdyStTorq_FD11 | -300.16 | 1008 | SCEngActStdyStTorq_FD11 | NwtMtr | 0 | 1010.24 | Keep | Nm
|  | EngActStdyStTorqV |  |  | 1 | - |  | No | 10 | 100 | Engine actual steady state torque validity; Invalid = [1] | [7 empty] | E_EngActStdyStTorqV_ENGINE_HYBD_FD_1_FD11 | - | - | - | boolean | Dontinvalidate | 0 |  | 0.1 | E=H |  |  |  | e_e_EngActStdyStTorqV_FD11 | ADTSEngActStdyStTorqV_FD11 | boolean | - | 0 | 0 | - | NoUnit | 0 | - | Dontinvalidate | None
|  | EngActuatorsStat |  |  | 2 | - |  | No | 10 | 100 | Engine Actuator Status for Autostop | [7 empty] | E_EngActuatorsStat_ENGINE_HYBD_FD_1_FD11 | - | - | - | uint8 | Dontinvalidate | 0 |  | 0.1 | E=H |  |  |  | e_e_EngActuatorsStat | ADTSEngActuatorsStat | uint8 | - | 0 | 0 | SCEngActuatorsStat | NoUnit | 0 | - | Dontinvalidate | None
|  | EngAirFlwStdyStTorq |  |  | 12 | Nm |  | Yes | 10 | 100 | Engine airflow steady state torque (potential) | [7 empty] | E_EngAirFlwStdyStTorq_ENGINE_HYBD_FD_1_FD11 | - | - | 4095 | uint16 | Keep | 938 |  | 0.1 | E=(H*0.32)+(-300.16) |  |  |  | e_e_EngAirFlwStdyStTorq | ADTSEngAirFlwStdyStTorq | float32 | DCEngAirFlwStdyStTorq | -300.16 | 1008 | SCEngAirFlwStdyStTorq | NwtMtr | 0 | 1010.24 | Keep | Nm
|  | EngAirFlwStdyStTorqV |  |  | 1 | - |  | No | 10 | 100 | Engine airflow steady state torque validity; Invalid = [1] | [7 empty] | E_EngAirFlwStdyStTorqV_ENGINE_HYBD_FD_1_FD11 | - | - | - | boolean | Dontinvalidate | 0 |  | 0.1 | E=H |  |  |  | e_e_EngAirFlwStdyStTorqV | ADTSEngAirFlwStdyStTorqV | boolean | - | 0 | 0 | - | NoUnit | 0 | - | Dontinvalidate | None
|  | EngCmbstnCmnd |  |  | 1 | - |  | No | 10 | 100 | Engine combustion commanded | [7 empty] | E_EngCmbstnCmnd_ENGINE_HYBD_FD_1_FD11 | - | - | - | boolean | Dontinvalidate | 0 |  | 0.1 | E=H |  |  |  | e_e_EngCmbstnCmnd | ADTSEngCmbstnCmnd | boolean | - | 0 | 0 | - | NoUnit | 0 | - | Dontinvalidate | None
|  | EngDFCO_Allw |  |  | 1 | - |  | No | 10 | 100 | Engine deceleration fuel cut off allowed | [7 empty] | E_EngDFCO_Allw_ENGINE_HYBD_FD_1_FD11 | - | - | - | boolean | Dontinvalidate | 0 |  | 0.1 | E=H |  |  |  | e_e_EngDFCO_Allw | ADTSEngDFCO_Allw | boolean | - | 0 | 0 | - | NoUnit | 0 | - | Dontinvalidate | None
|  | EngDFCO_Req |  |  | 1 | - |  | No | 10 | 100 | Engine deceleration fuel cut off requested | [7 empty] | E_EngDFCO_Req_ENGINE_HYBD_FD_1_FD11 | - | - | - | boolean | Dontinvalidate | 0 |  | 0.1 | E=H |  |  |  | e_e_EngDFCO_Req | ADTSEngDFCO_Req | boolean | - | 0 | 0 | - | NoUnit | 0 | - | Dontinvalidate | None
|  | EngDFCO_St |  |  | 1 | - |  | No | 10 | 100 | Engine deceleration fuel cut off state | [7 empty] | E_EngDFCO_St_ENGINE_HYBD_FD_1_FD11 | - | - | - | boolean | Dontinvalidate | 0 |  | 0.1 | E=H |  |  |  | e_e_EngDFCO_St | ADTSEngDFCO_St | boolean | - | 0 | 0 | - | NoUnit | 0 | - | Dontinvalidate | None
|  | EngMinSparkNomCurrAirTorqCap |  |  | 11 | Nm |  | Yes | 10 | 100 | Engine Torque capacity at current airflow min and nominal spark advance. | [7 empty] | E_EngMinSparkNomCurrAirTorqCap_ENGINE_HYBD_FD_1_FD11 | - | - | 2047 | uint16 | Keep | 0 |  | 0.1 | E=H+(-500) |  |  |  | e_e_EngMinSprkNomCAirTqCap | ADTSEngMinSprkNomCAirTqCap | float32 | DCEngMinSprkNomCAirTqCap | -500 | 1546 | SCEngMinSprkNomCAirTqCap | NwtMtr | -500 | 1547 | Keep | Nm
|  | EngOffRecom |  |  | 1 | - |  | No | 10 | 100 | Engine off recommendation | [7 empty] | E_EngOffRecom_ENGINE_HYBD_FD_1_FD11 | - | - | - | boolean | Dontinvalidate | 0 |  | 0.1 | E=H |  |  |  | e_e_EngOffRecom | ADTSEngOffRecom | boolean | - | 0 | 0 | - | NoUnit | 0 | - | Dontinvalidate | None
|  | EngRunCrnkAct |  |  | 1 | - |  | No | 10 | 100 | ECM run crank terminal status, 1=active | [7 empty] | E_EngRunCrnkAct_ENGINE_HYBD_FD_1_FD11 | - | - | - | boolean | Dontinvalidate | 0 |  | 0.1 | E=H |  |  |  | e_e_EngRunCrnkAct | ADTSEngRunCrnkAct | boolean | - | 0 | 0 | - | NoUnit | 0 | - | Dontinvalidate | None
|  | EngSysFld |  |  | 1 | - |  | No | 10 | 100 | Engine System Failed | [7 empty] | E_EngSysFld_ENGINE_HYBD_FD_1_FD11 | - | - | - | boolean | Dontinvalidate | 0 |  | 0.1 | E=H |  |  |  | e_e_EngSysFld | ADTSEngSysFld | boolean | - | 0 | 0 | - | NoUnit | 0 | - | Dontinvalidate | None
|  | EngTrqReserveReq |  |  | 8 | Nm |  | Yes | 10 | 100 | Engine Torque Reserve Request | [7 empty] | E_EngTrqReserveReq_ENGINE_HYBD_FD_1_FD11 | - | - | 255 | uint8 | Keep | 0 |  | 0.1 | E=(H*0.32) |  |  |  | e_e_EngTrqReserveReq | ADTSEngTrqReserveReq | float32 | DCEngTrqReserveReq | 0 | 81.28 | SCEngTrqReserveReq | NwtMtr | 0 | 81.6 | Keep | Nm
|  | ETRQ_Mode |  |  | 3 | - |  | Yes | 10 | 100 | Enumeration of combustion torque mode | [7 empty] | E_ETRQ_Mode_ENGINE_HYBD_FD_1_FD11 | - | - | 7 | uint8 | Keep | 0 |  | 0.1 | E=H |  |  |  | e_e_ETRQ_Mode | ADTSETRQ_Mode | uint8 | DCETRQ_Mode | 0 | 5 | - | NoUnit | 0 | 7 | Keep | None
|  | Feedback_HCP |  |  | 1 | - |  | No | 10 | 100 | Indication that the ECM is receiving valid data from the HCP. 0 - False; 1 - True. | [7 empty] | E_Feedback_HCP_ENGINE_HYBD_FD_1_FD11 | - | - | - | boolean | Dontinvalidate | 0 |  | 0.1 | E=H |  |  |  | e_e_Feedback_HCP | ADTSFeedback_HCP | boolean | - | 0 | 0 | - | NoUnit | 0 | - | Dontinvalidate | None
|  | HybActEngTorqRespTyp |  |  | 2 | - |  | No | 10 | 100 | Hybrid Actual Engine Torque Response Type | [7 empty] | E_HybActEngTorqRespTyp_ENGINE_HYBD_FD_1_FD11 | - | - | - | uint8 | Dontinvalidate | 0 |  | 0.1 | E=H |  |  |  | e_e_HybActEngTorqRespTyp | ADTSHybActEngTorqRespTyp | uint8 | - | 0 | 0 | SCHybActEngTorqRespTyp | NoUnit | 0 | - | Dontinvalidate | None
|  | MAP_4_BAR_PHEV |  |  | 9 | kPa |  | Yes | 10 | 100 | Engine manifold pressure (4 bar range) 10ms cyclic | [7 empty] | E_MAP_4_BAR_PHEV_ENGINE_HYBD_FD_1_FD11 | - | - | 511 | uint16 | Keep | 511 |  | 0.1 | E=(H*0.8) |  |  |  | e_e_MAP_4_BAR_PHEV | ADTSMAP_4_BAR_PHEV | float32 | DCMAP_4_BAR_PHEV | 0 | 408 | SCMAP_4_BAR_PHEV | KiloPa | 408.8 | 408.8 | Keep | None
|  | MaxOffEngTorqCap |  |  | 12 | Nm |  | Yes | 10 | 100 | Capacity Max-off | [7 empty] | E_MaxOffEngTorqCap_ENGINE_HYBD_FD_1_FD11 | - | - | 4095 | uint16 | Keep | 938 |  | 0.1 | E=(H*0.32)+(-300.16) |  |  |  | e_e_MaxOffEngTorqCap | ADTSMaxOffEngTorqCap | float32 | DCMaxOffEngTorqCap | -300.16 | 1008 | SCMaxOffEngTorqCap | NwtMtr | 0 | 1010.24 | Keep | Nm
|  | MaxPrdtdEngTorqCap |  |  | 12 | Nm |  | Yes | 10 | 100 | Maximum predicted engine torque capacity | [7 empty] | E_MaxPrdtdEngTorqCap_ENGINE_HYBD_FD_1_FD11 | - | - | 4095 | uint16 | Keep | 938 |  | 0.1 | E=(H*0.32)+(-300.16) |  |  |  | e_e_MaxPrdtdEngTorqCap | ADTSMaxPrdtdEngTorqCap | float32 | DCMaxPrdtdEngTorqCap | -300.16 | 1008 | SCMaxPrdtdEngTorqCap | NwtMtr | 0 | 1010.24 | Keep | Nm
|  | MaxPrdtdEngTorqCapV |  |  | 1 | - |  | No | 10 | 100 | Maximum predicted engine torque capacity validity; Invalid = [1] | [7 empty] | E_MaxPrdtdEngTorqCapV_ENGINE_HYBD_FD_1_FD11 | - | - | - | boolean | Dontinvalidate | 0 |  | 0.1 | E=H |  |  |  | e_e_MaxPrdtdEngTorqCapV | ADTSMaxPrdtdEngTorqCapV | boolean | - | 0 | 0 | - | NoUnit | 0 | - | Dontinvalidate | None
|  | MessageCounter_ENGINE_HYBD_FD_1 |  |  | 4 | - |  | No | 10 | 100 | This signal is a counter used for safety checks strategies. This counter is incremented of 1 (one) unit at each frame transmission. | [7 empty] | E_MessageCounter_ENGINE_HYBD_FD_1_ENGINE_HYBD_FD_1_FD11 | - | - | - | uint8 | Dontinvalidate | 0 |  | 0.1 | E=H |  |  |  | e_e_MC_ENG_HYBD_FD_1_FD11 | ADTSMC_ENG_HYBD_FD_1_FD11 | uint8 | DCMC_ENG_HYBD_FD_1_FD11 | 0 | 15 | - | NoUnit | 0 | - | Dontinvalidate | None
|  | MinAirFlowMinSparkTorqCap |  |  | 12 | Nm |  | Yes | 10 | 100 | Engine Torque capacity at minimum air flow and minimum spark | [7 empty] | E_MinAirFlowMinSparkTorqCap_ENGINE_HYBD_FD_1_FD11 | - | - | 4095 | uint16 | Keep | 938 |  | 0.1 | E=(H*0.32)+(-300.16) |  |  |  | e_e_MinAirFlwMinSprkTrqCap | ADTSMinAirFlwMinSprkTrqCap | float32 | DCMinAirFlwMinSprkTrqCap | -300.16 | 1008 | SCMinAirFlwMinSprkTrqCap | NwtMtr | 0 | 1010.24 | Keep | Nm
|  | MinAirFlowMinSparkTorqCapV |  |  | 1 | - |  | No | 10 | 100 | Engine Torque capacity at minimum air flow and minimum spark validity; Invalid = [1] | [7 empty] | E_MinAirFlowMinSparkTorqCapV_ENGINE_HYBD_FD_1_FD11 | - | - | - | boolean | Dontinvalidate | 0 |  | 0.1 | E=H |  |  |  | e_e_MinAirFlwMinSprkTqCapV | ADTSMinAirFlwMinSprkTqCapV | boolean | - | 0 | 0 | - | NoUnit | 0 | - | Dontinvalidate | None
|  | MinEngTorqCap |  |  | 12 | Nm |  | Yes | 10 | 100 | Minimum engine torque capacity (min air flow, fuel off) | [7 empty] | E_MinEngTorqCap_ENGINE_HYBD_FD_1_FD11 | - | - | 4095 | uint16 | Keep | 938 |  | 0.1 | E=(H*0.32)+(-300.16) |  |  |  | e_e_MinEngTorqCap | ADTSMinEngTorqCap | float32 | DCMinEngTorqCap | -300.16 | 1008 | SCMinEngTorqCap | NwtMtr | 0 | 1010.24 | Keep | Nm
|  | MinEngTorqCapV |  |  | 1 | - |  | No | 10 | 100 | Minimum engine torque capacity validity; Invalid = [1] | [7 empty] | E_MinEngTorqCapV_ENGINE_HYBD_FD_1_FD11 | - | - | - | boolean | Dontinvalidate | 0 |  | 0.1 | E=H |  |  |  | e_e_MinEngTorqCapV | ADTSMinEngTorqCapV | boolean | - | 0 | 0 | - | NoUnit | 0 | - | Dontinvalidate | None
|  | MinImmedEngTorqCap |  |  | 12 | Nm |  | Yes | 10 | 100 | Minimum immediate engine torque capacity (current air flow, minimum spark) | [7 empty] | E_MinImmedEngTorqCap_ENGINE_HYBD_FD_1_FD11 | - | - | 4095 | uint16 | Keep | 938 |  | 0.1 | E=(H*0.32)+(-300.16) |  |  |  | e_e_MinImmedEngTorqCap | ADTSMinImmedEngTorqCap | float32 | DCMinImmedEngTorqCap | -300.16 | 1008 | SCMinImmedEngTorqCap | NwtMtr | 0 | 1010.24 | Keep | Nm
|  | MinImmedEngTorqCapV |  |  | 1 | - |  | No | 10 | 100 | Minimum immediate engine torque capacity validity; Invalid = [1] | [7 empty] | E_MinImmedEngTorqCapV_ENGINE_HYBD_FD_1_FD11 | - | - | - | boolean | Dontinvalidate | 0 |  | 0.1 | E=H |  |  |  | e_e_MinImmedEngTorqCapV | ADTSMinImmedEngTorqCapV | boolean | - | 0 | 0 | - | NoUnit | 0 | - | Dontinvalidate | None
|  | MinPrdtdEngRunTorqCap |  |  | 12 | Nm |  | Yes | 10 | 100 | Minimum predicted engine run torque capacity (minimum air flow, MBT spark) | [7 empty] | E_MinPrdtdEngRunTorqCap_ENGINE_HYBD_FD_1_FD11 | - | - | 4095 | uint16 | Keep | 938 |  | 0.1 | E=(H*0.32)+(-300.16) |  |  |  | e_e_MinPrdtdEngRunTorqCap | ADTSMinPrdtdEngRunTorqCap | float32 | DCMinPrdtdEngRunTorqCap | -300.16 | 1008 | SCMinPrdtdEngRunTorqCap | NwtMtr | 0 | 1010.24 | Keep | Nm
|  | MinPrdtdEngRunTorqCapV |  |  | 1 | - |  | No | 10 | 100 | Minimum predicted engine run torque capacity validity; Invalid = [1] | [7 empty] | E_MinPrdtdEngRunTorqCapV_ENGINE_HYBD_FD_1_FD11 | - | - | - | boolean | Dontinvalidate | 0 |  | 0.1 | E=H |  |  |  | e_e_MinPrdtdEngRunTorqCapV | ADTSMinPrdtdEngRunTorqCapV | boolean | - | 0 | 0 | - | NoUnit | 0 | - | Dontinvalidate | None
|  | PnLimitActvFlg |  |  | 1 | - |  | No | 10 | 100 | Activation flag for PN Limitation feature. | [7 empty] | E_PnLimitActvFlg_ENGINE_HYBD_FD_1_FD11 | - | - | - | boolean | Dontinvalidate | 0 |  | 0.1 | E=H |  |  |  | e_e_PnLimitActvFlg | ADTSPnLimitActvFlg | boolean | - | 0 | 1 | - | NoUnit | 0 | - | Dontinvalidate | None
|  | PnLimitMaxEngTrqCap |  |  | 10 | Nm |  | Yes | 10 | 100 | Engine Max Torque Capacity for PN Limitation | [7 empty] | E_PnLimitMaxEngTrqCap_ENGINE_HYBD_FD_1_FD11 | - | - | 1023 | uint16 | Keep | 0 |  | 0.1 | E=H |  |  |  | e_e_PnLimitMaxEngTrqCap | ADTSPnLimitMaxEngTrqCap | float32 | DCPnLimitMaxEngTrqCap | 0 | 1022 | - | NwtMtr | 0 | 1023 | Keep | Nm
|  | PnLimitMaxEngTrqCapV |  |  | 1 | - |  | No | 10 | 100 | Validity Bit for Engine Max Torque Capacity PN Limitation | [7 empty] | E_PnLimitMaxEngTrqCapV_ENGINE_HYBD_FD_1_FD11 | - | - | - | boolean | Dontinvalidate | 0 |  | 0.1 | E=H |  |  |  | e_e_PnLimitMaxEngTrqCapV | ADTSPnLimitMaxEngTrqCapV | boolean | - | 0 | 1 | - | NoUnit | 0 | - | Dontinvalidate | None
|  | PT_CrnkAct |  |  | 1 | - |  | No | 10 | 100 | Powertrain crank active | [7 empty] | E_PT_CrnkAct_ENGINE_HYBD_FD_1_FD11 | - | - | - | boolean | Dontinvalidate | 0 |  | 0.1 | E=H |  |  |  | e_e_PT_CrnkAct | ADTSPT_CrnkAct | boolean | - | 0 | 0 | - | NoUnit | 0 | - | Dontinvalidate | None
|  | RedSpkAuthorityAvbl |  |  | 1 | - |  | No | 10 | 100 | Reduced Spark Availability Warning | [7 empty] | E_RedSpkAuthorityAvbl_ENGINE_HYBD_FD_1_FD11 | - | - | - | boolean | Dontinvalidate | 0 |  | 0.1 | E=H |  |  |  | e_e_RedSpkAuthorityAvbl | ADTSRedSpkAuthorityAvbl | boolean | - | 0 | 1 | - | NoUnit | 0 | - | Dontinvalidate | None
|  | Sum_FW_ID_Fst |  |  | 5 | - |  | Yes | 10 | 100 | Enumeration of system controlling combustion fast path | [7 empty] | E_Sum_FW_ID_Fst_ENGINE_HYBD_FD_1_FD11 | - | - | 31 | uint8 | Keep | 1 |  | 0.1 | E=H |  |  |  | e_e_Sum_FW_ID_Fst | ADTSSum_FW_ID_Fst | uint8 | DCSum_FW_ID_Fst | 0 | 30 | - | NoUnit | 1 | 31 | Keep | None
|  | Sum_FW_ID_Slw |  |  | 5 | - |  | Yes | 10 | 100 | Enumeration of system controlling combustion slow path | [7 empty] | E_Sum_FW_ID_Slw_ENGINE_HYBD_FD_1_FD11 | - | - | 31 | uint8 | Keep | 1 |  | 0.1 | E=H |  |  |  | e_e_Sum_FW_ID_Slw | ADTSSum_FW_ID_Slw | uint8 | DCSum_FW_ID_Slw | 0 | 30 | - | NoUnit | 1 | 31 | Keep | None
|  | TLC_LRN_Rq |  |  | 1 | - |  | No | 10 | 100 | TLC learning request | [7 empty] | E_TLC_LRN_Rq_ENGINE_HYBD_FD_1_FD11 | - | - | - | boolean | Dontinvalidate | 0 |  | 0.1 | E=H |  |  |  | e_e_TLC_LRN_Rq | ADTSTLC_LRN_Rq | boolean | - | 0 | 0 | - | NoUnit | 0 | - | Dontinvalidate | None
ENGINE_HYBD_FD_3 | 40Bh | CRC_ENGINE_HYBD_FD_3 |  |  | 8 | - | ENGINE_HYBD_FD_3_Pkt | No | 100 | 1000 | CRC according to SAE J1850 standard at each frame transmission. | [5 empty] | COMRX_ENGINE_HYBD_FD_3_Pkt_ENGINE_HYBD_FD_3_FD11 | IDTRENGINE_HYBD_FD_3_Pkt_ENGINE_HYBD_FD_3_FD11 | E_CRC_ENGINE_HYBD_FD_3_ENGINE_HYBD_FD_3_FD11 | - | - | - | uint8 | Dontinvalidate | 0 | COMRX_ENGINE_HYBD_FD_3_Pkt_ENGINE_HYBD_FD_3_FD11_Init | 1 | E=H |  | VsCANR_h_ENGINE_HYBD_FD_3_FD11 | ADTRENGINE_HYBD_FD_3_FD11 | e_e_CRC_ENG_HYBD_FD_3_FD11 | ADTSCRC_ENG_HYBD_FD_3_FD11 | uint8 | DCCRC_ENG_HYBD_FD_3_FD11 | 0 | 255 | - | NoUnit | 0 | - | Dontinvalidate | None
|  | ECM_AirflowRequest |  |  | 7 | % |  | Yes | 100 | 1000 | ECM Air Flow Request to the hybrid controller combining AGS and Fan requests | [7 empty] | E_ECM_AirflowRequest_ENGINE_HYBD_FD_3_FD11 | - | - | 127 | uint8 | Keep | 0 |  | 1 | E=H |  |  |  | e_e_ECM_AirflowRequest | ADTSECM_AirflowRequest | float32 | DCECM_AirflowRequest | 0 | 126 | - | Perc | 0 | 127 | Keep | None
|  | EngCltTmp |  |  | 8 | °C |  | Yes | 100 | 1000 | Engine Coolant Temp | [7 empty] | E_EngCltTmp_ENGINE_HYBD_FD_3_FD11 | - | - | 255 | uint8 | Keep | 255 |  | 1 | E=H+(-40) |  |  |  | e_e_EngCltTmp_FD11 | ADTSEngCltTmp_FD11 | float32 | DCEngCltTmp_FD11 | -40 | 214 | SCEngCltTmp_FD11 | DegCgrd | 215 | 215 | Keep | DegC
|  | EngCltTmpV |  |  | 1 | - |  | No | 100 | 1000 | Engine Coolant Temperature Validity | [7 empty] | E_EngCltTmpV_ENGINE_HYBD_FD_3_FD11 | - | - | - | boolean | Dontinvalidate | 0 |  | 1 | E=H |  |  |  | e_e_EngCltTmpV_FD11 | ADTSEngCltTmpV_FD11 | boolean | - | 0 | 1 | - | NoUnit | 0 | - | Dontinvalidate | None
|  | EngOutofFuel |  |  | 1 | - |  | No | 100 | 1000 | Engine System Failed (limp home = 1) | [7 empty] | E_EngOutofFuel_ENGINE_HYBD_FD_3_FD11 | - | - | - | boolean | Dontinvalidate | 0 |  | 1 | E=H |  |  |  | e_e_EngOutofFuel | ADTSEngOutofFuel | boolean | - | 0 | 0 | - | NoUnit | 0 | - | Dontinvalidate | None
|  | EngSpd |  |  | 16 | rpm |  | No | 100 | 1000 | Engine speed | [7 empty] | E_EngSpd_ENGINE_HYBD_FD_3_FD11 | - | - | - | uint16 | Dontinvalidate | 0 |  | 1 | E=(H*0.125) |  |  |  | e_e_EngSpd_FD11 | ADTSEngSpd_FD11 | float32 | DCEngSpd_FD11 | 0 | 8160 | SCEngSpd_FD11 | Rpm | 0 | - | Dontinvalidate | RPM
|  | EngSpdStat |  |  | 2 | - |  | Yes | 100 | 1000 | Engine speed status | [7 empty] | E_EngSpdStat_ENGINE_HYBD_FD_3_FD11 | - | - | 3 | uint8 | Keep | 0 |  | 1 | E=H |  |  |  | e_e_EngSpdStat_FD11 | ADTSEngSpdStat_FD11 | uint8 | - | 0 | 0 | SCEngSpdStat_FD11 | NoUnit | 0 | 3 | Keep | None
|  | MaxEngSpdCap |  |  | 13 | rpm |  | No | 100 | 1000 | Maximum Engine Speed Capacity | [7 empty] | E_MaxEngSpdCap_ENGINE_HYBD_FD_3_FD11 | - | - | - | uint16 | Dontinvalidate | 0 |  | 1 | E=H |  |  |  | e_e_MaxEngSpdCap | ADTSMaxEngSpdCap | float32 | DCMaxEngSpdCap | 0 | 8160 | - | Rpm | 0 | - | Dontinvalidate | RPM
|  | MessageCounter_ENGINE_HYBD_FD_3 |  |  | 4 | - |  | No | 100 | 1000 | This signal is a counter used for safety checks strategies. This counter is incremented of 1 (one) unit at each frame transmission. | [7 empty] | E_MessageCounter_ENGINE_HYBD_FD_3_ENGINE_HYBD_FD_3_FD11 | - | - | - | uint8 | Dontinvalidate | 0 |  | 1 | E=H |  |  |  | e_e_MC_ENG_HYBD_FD_3_FD11 | ADTSMC_ENG_HYBD_FD_3_FD11 | uint8 | DCMC_ENG_HYBD_FD_3_FD11 | 0 | 15 | - | NoUnit | 0 | - | Dontinvalidate | None
|  | MinEngSpdCap |  |  | 13 | rpm |  | No | 100 | 1000 | Minimum Engine Speed Capacity | [7 empty] | E_MinEngSpdCap_ENGINE_HYBD_FD_3_FD11 | - | - | - | uint16 | Dontinvalidate | 0 |  | 1 | E=H |  |  |  | e_e_MinEngSpdCap | ADTSMinEngSpdCap | float32 | DCMinEngSpdCap | 0 | 8160 | - | Rpm | 0 | - | Dontinvalidate | RPM
|  | PECP_PumpFlowReq |  |  | 7 | % |  | Yes | 100 | 1000 | Power Electronics Coolant pump flowrate request from ECM | [7 empty] | E_PECP_PumpFlowReq_ENGINE_HYBD_FD_3_FD11 | - | - | 127 | uint8 | Keep | 0 |  | 1 | E=H |  |  |  | e_e_PECP_PumpFlowReq | ADTSPECP_PumpFlowReq | float32 | DCPECP_PumpFlowReq | 0 | 100 | - | Perc | 0 | 127 | Keep | None
|  | ServiceHybSys |  |  | 1 | - |  | No | 100 | 1000 | Service Hybrid system; True = [1] | [7 empty] | E_ServiceHybSys_ENGINE_HYBD_FD_3_FD11 | - | - | - | boolean | Dontinvalidate | 0 |  | 1 | E=H |  |  |  | e_e_ServiceHybSys | ADTSServiceHybSys | boolean | - | 0 | 0 | - | NoUnit | 0 | - | Dontinvalidate | None
ENGINE_HYBD_FD_4 | 530h | CatHtgStateActive |  |  | 1 | - | ENGINE_HYBD_FD_4_Pkt | No | 200 | 2000 | Catalysator Heating Status Request, 0- no request, 1 - request | [5 empty] | COMRX_ENGINE_HYBD_FD_4_Pkt_ENGINE_HYBD_FD_4_FD11 | IDTRENGINE_HYBD_FD_4_Pkt_ENGINE_HYBD_FD_4_FD11 | E_CatHtgStateActive_ENGINE_HYBD_FD_4_FD11 | - | - | - | boolean | Dontinvalidate | 0 | COMRX_ENGINE_HYBD_FD_4_Pkt_ENGINE_HYBD_FD_4_FD11_Init | 2 | E=H |  | VsCANR_h_ENGINE_HYBD_FD_4 | ADTRENGINE_HYBD_FD_4 | e_e_CatHtgStateActive | ADTSCatHtgStateActive | boolean | - | 0 | 0 | - | NoUnit | 0 | - | Dontinvalidate | None
|  | CatTempMaint |  |  | 1 | - |  | No | 200 | 2000 | Catalyst Temperature Maintenance Flag | [7 empty] | E_CatTempMaint_ENGINE_HYBD_FD_4_FD11 | - | - | - | boolean | Dontinvalidate | 0 |  | 2 | E=H |  |  |  | e_e_CatTempMaint | ADTSCatTempMaint | boolean | - | 0 | 1 | - | NoUnit | 0 | - | Dontinvalidate | None
|  | CRC_ENGINE_HYBD_FD_4 |  |  | 8 | - |  | No | 200 | 2000 | CRC according to SAE J1850 standard at each frame transmission. | [7 empty] | E_CRC_ENGINE_HYBD_FD_4_ENGINE_HYBD_FD_4_FD11 | - | - | - | uint8 | Dontinvalidate | 0 |  | 2 | E=H |  |  |  | e_e_CRC_ENGINE_HYBD_FD_4 | ADTSCRC_ENGINE_HYBD_FD_4 | uint8 | DCCRC_ENGINE_HYBD_FD_4 | 0 | 255 | - | NoUnit | 0 | - | Dontinvalidate | None
|  | EngTorqACCCapability |  |  | 8 | Nm |  | Yes | 200 | 2000 | Eng Trq to be subtracted from the entire capability curve on the HCP side | [7 empty] | E_EngTorqACCCapability_ENGINE_HYBD_FD_4_FD11 | - | - | 255 | uint8 | Keep | 0 |  | 2 | E=(H*0.32) |  |  |  | e_e_EngTorqACCCapability | ADTSEngTorqACCCapability | float32 | DCEngTorqACCCapability | 0 | 81.28 | SCEngTorqACCCapability | NwtMtr | 0 | 81.6 | Keep | Nm
|  | EngTorqCapbltyFrmCntr |  |  | 4 | - |  | No | 200 | 2000 | Engine Torque Capability: Frame Counter (4 bit) | [7 empty] | E_EngTorqCapbltyFrmCntr_ENGINE_HYBD_FD_4_FD11 | - | - | - | uint8 | Dontinvalidate | 0 |  | 2 | E=H |  |  |  | e_e_EngTorqCapbltyFrmCntr | ADTSEngTorqCapbltyFrmCntr | uint8 | DCEngTorqCapbltyFrmCntr | 0 | 15 | - | NoUnit | 0 | - | Dontinvalidate | None
|  | EngTorqCapbltyMaxOffTorq |  |  | 12 | Nm |  | Yes | 200 | 2000 | Capability Max-off | [7 empty] | E_EngTorqCapbltyMaxOffTorq_ENGINE_HYBD_FD_4_FD11 | - | - | 4095 | uint16 | Keep | 0 |  | 2 | E=(H*0.32)+(-300.16) |  |  |  | e_e_EngTrqCapbltyMaxOffTrq | ADTSEngTrqCapbltyMaxOffTrq | float32 | DCEngTrqCapbltyMaxOffTrq | -300.16 | 1008 | SCEngTrqCapbltyMaxOffTrq | NwtMtr | -300.16 | 1010.24 | Keep | Nm
|  | EngTorqCapbltyMaxTorq |  |  | 12 | Nm |  | Yes | 200 | 2000 | Engine torque capability: maximum torque | [7 empty] | E_EngTorqCapbltyMaxTorq_ENGINE_HYBD_FD_4_FD11 | - | - | 4095 | uint16 | Keep | 938 |  | 2 | E=(H*0.32)+(-300.16) |  |  |  | e_e_EngTorqCapbltyMaxTorq | ADTSEngTorqCapbltyMaxTorq | float32 | DCEngTorqCapbltyMaxTorq | -300.16 | 1008 | SCEngTorqCapbltyMaxTorq | NwtMtr | 0 | 1010.24 | Keep | Nm
|  | EngTorqCapbltyMinRunTorq |  |  | 12 | Nm |  | Yes | 200 | 2000 | Engine torque capability: minimum run torque (fuel on) | [7 empty] | E_EngTorqCapbltyMinRunTorq_ENGINE_HYBD_FD_4_FD11 | - | - | 4095 | uint16 | Keep | 938 |  | 2 | E=(H*0.32)+(-300.16) |  |  |  | e_e_EngTrqCapbltyMinRunTrq | ADTSEngTrqCapbltyMinRunTrq | float32 | DCEngTrqCapbltyMinRunTrq | -300.16 | 1008 | SCEngTrqCapbltyMinRunTrq | NwtMtr | 0 | 1010.24 | Keep | Nm
|  | EngTorqCapbltyMinTorq |  |  | 12 | Nm |  | Yes | 200 | 2000 | Engine torque capability: minimum torque (fuel off) | [7 empty] | E_EngTorqCapbltyMinTorq_ENGINE_HYBD_FD_4_FD11 | - | - | 4095 | uint16 | Keep | 938 |  | 2 | E=(H*0.32)+(-300.16) |  |  |  | e_e_EngTorqCapbltyMinTorq | ADTSEngTorqCapbltyMinTorq | float32 | DCEngTorqCapbltyMinTorq | -300.16 | 1008 | SCEngTorqCapbltyMinTorq | NwtMtr | 0 | 1010.24 | Keep | Nm
|  | EngTorqCapbltyRefEngSpd |  |  | 8 | rpm |  | No | 200 | 2000 | Engine torque capability: reference engine speed | [7 empty] | E_EngTorqCapbltyRefEngSpd_ENGINE_HYBD_FD_4_FD11 | - | - | - | uint8 | Dontinvalidate | 0 |  | 2 | E=(H*32) |  |  |  | e_e_EngTrqCapbltyRefEngSpd | ADTSEngTrqCapbltyRefEngSpd | float32 | DCEngTrqCapbltyRefEngSpd | 0 | 8160 | SCEngTrqCapbltyRefEngSpd | Rpm | 0 | - | Dontinvalidate | RPM
|  | MessageCounter_ENGINE_HYBD_FD_4 |  |  | 4 | - |  | No | 200 | 2000 | This signal is a counter used for safety checks strategies. This counter is incremented of 1 (one) unit at each frame transmission. | [7 empty] | E_MessageCounter_ENGINE_HYBD_FD_4_ENGINE_HYBD_FD_4_FD11 | - | - | - | uint8 | Dontinvalidate | 0 |  | 2 | E=H |  |  |  | e_e_MC_ENGINE_HYBD_FD_4 | ADTSMC_ENGINE_HYBD_FD_4 | uint8 | DCMC_ENGINE_HYBD_FD_4 | 0 | 15 | - | NoUnit | 0 | - | Dontinvalidate | None
FOTA_MASTER | 5B4h | FOTA_Status |  |  | 4 | - | - | No | 1000 | 10000 | FOTA_Status | [5 empty] | COMRX_FOTA_Status_FOTA_MASTER_FD11 | IDTSFOTA_Status_FOTA_MASTER_FD11 | - | - | - | - | uint8 | Dontinvalidate | 0 | COMRX_FOTA_Status_FOTA_MASTER_FD11_Init | 10 | E=H |  | VeCANR_e_FOTA_Status_FD11 | ADTSFOTA_Status_FD11 | - | - | uint8 | DCFOTA_Status_FD11 | 0 | 15 | SCFOTA_Status_FD11 | NoUnit | 0 | - | Dontinvalidate | None
GLIWA_MCPA_RX | 7Eh | N_PDU |  |  | 64 | - | - | No | 0 | 0 | - | [5 empty] | COMRX_N_PDU_GLIWA_MCPA_RX_FD11 | IDTSN_PDU_GLIWA_MCPA_RX_FD11 | - | - | - | - | uint64 | Dontinvalidate | 0 | COMRX_N_PDU_GLIWA_MCPA_RX_FD11_Init | 0 | E=H |  | VeCANR_cmp_N_PDU_GLIWA_MCPA_RX | ADTSN_PDU_GLIWA_MCPA_RX | - | - | uint64 | - | 0 | 0 | - | NoUnit | 0 | - | Dontinvalidate | None
GLIWA_MCPB_RX | 7Fh | N_PDU |  |  | 64 | - | - | No | 0 | 0 | - | [5 empty] | COMRX_N_PDU_GLIWA_MCPB_RX_FD11 | IDTSN_PDU_GLIWA_MCPB_RX_FD11 | - | - | - | - | uint64 | Dontinvalidate | 0 | COMRX_N_PDU_GLIWA_MCPB_RX_FD11_Init | 0 | E=H |  | VeCANR_cmp_N_PDU_GLIWA_MCPB_RX | ADTSN_PDU_GLIWA_MCPB_RX | - | - | uint64 | - | 0 | 0 | - | NoUnit | 0 | - | Dontinvalidate | None
GLIWA_T1_RX | 343h | N_PDU |  |  | 64 | - | - | No | 0 | 0 | This signal is used for diagnostic purposes | [5 empty] | COMRX_N_PDU_GLIWA_T1_RX_FD11 | IDTSN_PDU_GLIWA_T1_RX_FD11 | - | - | - | - | uint64 | Dontinvalidate | 0 | COMRX_N_PDU_GLIWA_T1_RX_FD11_Init | 0 | E=H |  | VeCANR_cmp_N_PDU_GLIWA_T1_RX | ADTSN_PDU_GLIWA_T1_RX | - | - | uint64 | - | 0 | 0 | - | NoUnit | 0 | - | Dontinvalidate | None
HVBATTERY_RM_CHARGING1 | 730h | Warning_PackTempHigh |  |  | 1 | - | - | No | 1000 | 10000 | Battery high temperature warning | [5 empty] | COMRX_Warning_PackTempHigh_HVBATTERY_RM_CHARGING1_FD11 | IDTSWarning_PackTempHigh_HVBATTERY_RM_CHARGING1_FD11 | - | - | - | - | boolean | Dontinvalidate | 0 | COMRX_Warning_PackTempHigh_HVBATTERY_RM_CHARGING1_FD11_Init | 10 | E=H |  | VeCANR_b_Warn_PackTempHigh_FD11 | ADTSBoolean | - | - | boolean | - | 0 | 1 | - | NoUnit | 0 | - | Dontinvalidate | None
HV_CHARGER1 | 407h | AC_HighLoadWarning |  |  | 1 | - | HV_CHARGER1_Pkt | No | 100 | 1000 | Infrastructure overload | [5 empty] | COMRX_HV_CHARGER1_Pkt_HV_CHARGER1_FD11 | IDTRHV_CHARGER1_Pkt_HV_CHARGER1_FD11 | E_AC_HighLoadWarning_HV_CHARGER1_FD11 | - | - | - | boolean | Dontinvalidate | 0 | COMRX_HV_CHARGER1_Pkt_HV_CHARGER1_FD11_Init | 1 | E=H |  | VsCANR_h_HV_CHARGER1_FD11 | ADTRHV_CHARGER1_FD11 | e_e_AC_HiLoadWarn_FD11 | ADTSAC_HiLoadWarn_FD11 | boolean | - | 0 | 1 | - | NoUnit | 0 | - | Dontinvalidate | None
|  | AC_LnHi |  |  | 1 | - |  | No | 100 | 1000 | AC line voltage too High | [7 empty] | E_AC_LnHi_HV_CHARGER1_FD11 | - | - | - | boolean | Dontinvalidate | 0 |  | 1 | E=H |  |  |  | e_e_AC_LnHi_FD11 | ADTSAC_LnHi_FD11 | boolean | - | 0 | 1 | - | NoUnit | 0 | - | Dontinvalidate | None
|  | AC_LnLow |  |  | 1 | - |  | No | 100 | 1000 | AC line voltage too low | [7 empty] | E_AC_LnLow_HV_CHARGER1_FD11 | - | - | - | boolean | Dontinvalidate | 0 |  | 1 | E=H |  |  |  | e_e_AC_LnLow_FD11 | ADTSAC_LnLow_FD11 | boolean | - | 0 | 1 | - | NoUnit | 0 | - | Dontinvalidate | None
|  | AC_Present |  |  | 1 | - |  | No | 100 | 1000 | AC line detection | [7 empty] | E_AC_Present_HV_CHARGER1_FD11 | - | - | - | boolean | Dontinvalidate | 0 |  | 1 | E=H |  |  |  | e_e_AC_Present_FD11 | ADTSAC_Present_FD11 | boolean | - | 0 | 1 | - | NoUnit | 0 | - | Dontinvalidate | None
|  | AC_Side_Curr1 |  |  | 11 | Amp |  | Yes | 100 | 1000 | AC line current3p, p1 | [7 empty] | E_AC_Side_Curr1_HV_CHARGER1_FD11 | - | - | 2047 | uint16 | Keep | 1000 |  | 1 | E=(H*0.1)+(-100) |  |  |  | e_e_AC_Side_Curr1_FD11 | ADTSAC_Side_Curr1_FD11 | float32 | DCAC_Side_Curr1_FD11 | -100 | 104.6 | SCAC_Side_Curr1_FD11 | Ampr | 0 | 104.7 | Keep | Amps
|  | AC_Side_Curr2 |  |  | 11 | Amp |  | Yes | 100 | 1000 | AC line current3p, p2 | [7 empty] | E_AC_Side_Curr2_HV_CHARGER1_FD11 | - | - | 2047 | uint16 | Keep | 1000 |  | 1 | E=(H*0.1)+(-100) |  |  |  | e_e_AC_Side_Curr2_FD11 | ADTSAC_Side_Curr2_FD11 | float32 | DCAC_Side_Curr2_FD11 | -100 | 104.6 | SCAC_Side_Curr2_FD11 | Ampr | 0 | 104.7 | Keep | Amps
|  | AC_Side_Curr3 |  |  | 11 | Amp |  | Yes | 100 | 1000 | AC line current3p, p3 | [7 empty] | E_AC_Side_Curr3_HV_CHARGER1_FD11 | - | - | 2047 | uint16 | Keep | 1000 |  | 1 | E=(H*0.1)+(-100) |  |  |  | e_e_AC_Side_Curr3_FD11 | ADTSAC_Side_Curr3_FD11 | float32 | DCAC_Side_Curr3_FD11 | -100 | 104.6 | SCAC_Side_Curr3_FD11 | Ampr | 0 | 104.7 | Keep | Amps
|  | AC_Side_Volt1 |  |  | 13 | Volts |  | Yes | 100 | 1000 | AC line voltage3p, p1 | [7 empty] | E_AC_Side_Volt1_HV_CHARGER1_FD11 | - | - | 8191 | uint16 | Keep | 0 |  | 1 | E=(H*0.1) |  |  |  | e_e_AC_Side_Volt1_FD11 | ADTSAC_Side_Volt1_FD11 | float32 | DCAC_Side_Volt1_FD11 | 0 | 819 | SCAC_Side_Volt1_FD11 | Volts | 0 | 819.1 | Keep | volts
|  | AC_Side_Volt2 |  |  | 13 | Volts |  | Yes | 100 | 1000 | AC line voltage3p, p2 | [7 empty] | E_AC_Side_Volt2_HV_CHARGER1_FD11 | - | - | 8191 | uint16 | Keep | 0 |  | 1 | E=(H*0.1) |  |  |  | e_e_AC_Side_Volt2_FD11 | ADTSAC_Side_Volt2_FD11 | float32 | DCAC_Side_Volt2_FD11 | 0 | 819 | SCAC_Side_Volt2_FD11 | Volts | 0 | 819.1 | Keep | volts
|  | AC_Side_Volt3 |  |  | 13 | Volts |  | Yes | 100 | 1000 | AC line voltage3p, p3 | [7 empty] | E_AC_Side_Volt3_HV_CHARGER1_FD11 | - | - | 8191 | uint16 | Keep | 0 |  | 1 | E=(H*0.1) |  |  |  | e_e_AC_Side_Volt3_FD11 | ADTSAC_Side_Volt3_FD11 | float32 | DCAC_Side_Volt3_FD11 | 0 | 819 | SCAC_Side_Volt3_FD11 | Volts | 0 | 819.1 | Keep | volts
|  | BatterySideCurrent |  |  | 11 | Amp |  | Yes | 100 | 1000 | Battery side current | [7 empty] | E_BatterySideCurrent_HV_CHARGER1_FD11 | - | - | 2047 | uint16 | Keep | 0 |  | 1 | E=(H*0.1)+(-50) |  |  |  | e_e_BatterySideCurr_FD11 | ADTSBatterySideCurr_FD11 | float32 | DCBatterySideCurr_FD11 | -50 | 154.6 | SCBatterySideCurr_FD11 | Ampr | -50 | 154.7 | Keep | Amps
|  | BatterySideVoltage |  |  | 14 | Volts |  | Yes | 100 | 1000 | Battery side voltage | [7 empty] | E_BatterySideVoltage_HV_CHARGER1_FD11 | - | - | 16383 | uint16 | Keep | 0 |  | 1 | E=(H*0.1) |  |  |  | e_e_BattSideVoltage_FD11 | ADTSBattSideVoltage_FD11 | float32 | DCBattSideVoltage_FD11 | 0 | 1638.2 | SCBattSideVoltage_FD11 | Volts | 0 | 1638.3 | Keep | volts
|  | ChargeCurrent |  |  | 10 | Amp |  | Yes | 100 | 1000 | . | [7 empty] | E_ChargeCurrent_HV_CHARGER1_FD11 | - | - | 1023 | uint16 | Keep | 0 |  | 1 | E=(H*0.1) |  |  |  | e_e_ChargeCurrent_FD11 | ADTSChargeCurrent_FD11 | float32 | DCChargeCurrent_FD11 | 0 | 102.2 | SCChargeCurrent_FD11 | Ampr | 0 | 102.3 | Keep | Amps
|  | ChargeCurrentAvailable |  |  | 10 | Amp |  | Yes | 100 | 1000 | . | [7 empty] | E_ChargeCurrentAvailable_HV_CHARGER1_FD11 | - | - | 1023 | uint16 | Keep | 0 |  | 1 | E=(H*0.1) |  |  |  | e_e_ChrgCurrAvailable_FD11 | ADTSChrgCurrAvailable_FD11 | float32 | DCChrgCurrAvailable_FD11 | 0 | 102.2 | SCChrgCurrAvailable_FD11 | Ampr | 0 | 102.3 | Keep | Amps
|  | ChargeEnableSts |  |  | 2 | - |  | Yes | 100 | 1000 | OBCM Feedback status. | [7 empty] | E_ChargeEnableSts_HV_CHARGER1_FD11 | - | - | 3 | uint8 | Keep | 0 |  | 1 | E=H |  |  |  | e_e_ChargeEnableSts_FD11 | ADTSChargeEnableSts_FD11 | uint8 | DCChargeEnableSts_FD11 | 0 | 2 | SCChargeEnableSts_FD11 | NoUnit | 0 | 3 | Keep | None
|  | ControlPilotSts |  |  | 3 | - |  | No | 100 | 1000 | EVSE pilot status | [7 empty] | E_ControlPilotSts_HV_CHARGER1_FD11 | - | - | - | uint8 | Dontinvalidate | 0 |  | 1 | E=H |  |  |  | e_e_ControlPilotSts_FD11 | ADTSControlPilotSts_FD11 | uint8 | DCControlPilotSts_FD11 | 0 | 7 | SCControlPilotSts_FD11 | NoUnit | 0 | - | Dontinvalidate | None
|  | CRC_HV_CHARGER1 |  |  | 8 | - |  | No | 100 | 1000 | CRC according to SAE J1850 standard at each frame transmission. | [7 empty] | E_CRC_HV_CHARGER1_HV_CHARGER1_FD11 | - | - | - | uint8 | Dontinvalidate | 0 |  | 1 | E=H |  |  |  | e_e_CRC_HV_CHARGER1_FD11 | ADTSCRC_HV_CHARGER1_FD11 | uint8 | DCCRC_HV_CHARGER1_FD11 | 0 | 255 | - | NoUnit | 0 | - | Dontinvalidate | None
|  | EVCC_FailureReason |  |  | 6 | - |  | Yes | 100 | 1000 | EVCC failure reason | [7 empty] | E_EVCC_FailureReason_HV_CHARGER1_FD11 | - | - | 63 | uint8 | Keep | 0 |  | 1 | E=H |  |  |  | e_e_EVCC_FailureReasn_FD11 | ADTSEVCC_FailureReasn_FD11 | uint8 | DCEVCC_FailureReasn_FD11 | 0 | 62 | SCEVCC_FailureReasn_FD11 | NoUnit | 0 | 63 | Keep | None
|  | EVSEMaxCurrent |  |  | 9 | A |  | Yes | 100 | 1000 | EV Maximum current supported per Phase | [7 empty] | E_EVSEMaxCurrent_HV_CHARGER1_FD11 | - | - | 511 | uint16 | Keep | 0 |  | 1 | E=H |  |  |  | e_e_EVSEMaxCurrent_FD11 | ADTSEVSEMaxCurrent_FD11 | float32 | DCEVSEMaxCurrent_FD11 | 0 | 510 | - | Ampr | 0 | 511 | Keep | Amps
|  | EVSENominalVoltage |  |  | 10 | V |  | Yes | 100 | 1000 | RMS of the maximum voltage vehicle can accept | [7 empty] | E_EVSENominalVoltage_HV_CHARGER1_FD11 | - | - | 1023 | uint16 | Keep | 0 |  | 1 | E=H |  |  |  | e_e_EVSENominalVoltage_FD11 | ADTSEVSENominalVoltage_FD11 | float32 | DCEVSENominalVoltage_FD11 | 0 | 1022 | - | Volts | 0 | 1023 | Keep | volts
|  | HV_Overcurrent |  |  | 1 | - |  | No | 100 | 1000 | High voltage over current | [7 empty] | E_HV_Overcurrent_HV_CHARGER1_FD11 | - | - | - | boolean | Dontinvalidate | 0 |  | 1 | E=H |  |  |  | e_e_HV_Overcurrent_FD11 | ADTSHV_Overcurrent_FD11 | boolean | - | 0 | 1 | - | NoUnit | 0 | - | Dontinvalidate | None
|  | HV_Overvoltage |  |  | 1 | - |  | No | 100 | 1000 | High voltage - over voltage | [7 empty] | E_HV_Overvoltage_HV_CHARGER1_FD11 | - | - | - | boolean | Dontinvalidate | 0 |  | 1 | E=H |  |  |  | e_e_HV_Overvoltage_FD11 | ADTSHV_Overvoltage_FD11 | boolean | - | 0 | 1 | - | NoUnit | 0 | - | Dontinvalidate | None
|  | InputCurrentAvailable |  |  | 9 | Amp |  | Yes | 100 | 1000 | J1772 input curent available | [7 empty] | E_InputCurrentAvailable_HV_CHARGER1_FD11 | - | - | 511 | uint16 | Keep | 0 |  | 1 | E=H |  |  |  | e_e_InputCurrAvail_FD11 | ADTSInputCurrAvail_FD11 | float32 | DCInputCurrAvail_FD11 | 0 | 300 | - | Ampr | 0 | 511 | Keep | Amps
|  | InputVoltage_is60Hz |  |  | 1 | - |  | No | 100 | 1000 | Input voltage frrequency is 60 hz (50 hz - [0], 60 hz - [1]) | [7 empty] | E_InputVoltage_is60Hz_HV_CHARGER1_FD11 | - | - | - | boolean | Dontinvalidate | 1 |  | 1 | E=H |  |  |  | e_e_InputVolt_is60Hz_FD11 | ADTSInputVolt_is60Hz_FD11 | boolean | - | 0 | 1 | - | NoUnit | 1 | - | Dontinvalidate | None
|  | InputVoltage_isAC |  |  | 1 | - |  | No | 100 | 1000 | Input voltage is a/c (dc - [0], ac - [1]) | [7 empty] | E_InputVoltage_isAC_HV_CHARGER1_FD11 | - | - | - | boolean | Dontinvalidate | 1 |  | 1 | E=H |  |  |  | e_e_InputVoltage_isAC_FD11 | ADTSInputVoltage_isAC_FD11 | boolean | - | 0 | 1 | - | NoUnit | 1 | - | Dontinvalidate | None
|  | J1772_S2_Sts |  |  | 1 | - |  | No | 100 | 1000 | - | [7 empty] | E_J1772_S2_Sts_HV_CHARGER1_FD11 | - | - | - | boolean | Dontinvalidate | 0 |  | 1 | E=H |  |  |  | e_e_J1772_S2_Sts_FD11 | ADTSJ1772_S2_Sts_FD11 | boolean | - | 0 | 1 | - | NoUnit | 0 | - | Dontinvalidate | None
|  | J1772_State |  |  | 3 | - |  | Yes | 100 | 1000 | J1772 status | [7 empty] | E_J1772_State_HV_CHARGER1_FD11 | - | - | 7 | uint8 | Keep | 0 |  | 1 | E=H |  |  |  | e_e_J1772_State_FD11 | ADTSJ1772_State_FD11 | uint8 | DCJ1772_State_FD11 | 0 | 6 | SCJ1772_State_FD11 | NoUnit | 0 | 7 | Keep | None
|  | MessageCounter_HV_CHARGER1 |  |  | 4 | - |  | No | 100 | 1000 | This signal is a counter used for safety checks strategies. This counter is incremented of 1 (one) unit at each frame transmission. | [7 empty] | E_MessageCounter_HV_CHARGER1_HV_CHARGER1_FD11 | - | - | - | uint8 | Dontinvalidate | 0 |  | 1 | E=H |  |  |  | e_e_MC_HV_CHARGER1_FD11 | ADTSMC_HV_CHARGER1_FD11 | uint8 | DCMC_HV_CHARGER1_FD11 | 0 | 15 | - | NoUnit | 0 | - | Dontinvalidate | None
|  | OBC_DeratingReason |  |  | 4 | - |  | No | 100 | 1000 | OBCM recovery action | [7 empty] | E_OBC_DeratingReason_HV_CHARGER1_FD11 | - | - | - | uint8 | Dontinvalidate | 0 |  | 1 | E=H |  |  |  | e_e_OBC_DeratingReasn_FD11 | ADTSOBC_DeratingReasn_FD11 | uint8 | DCOBC_DeratingReasn_FD11 | 0 | 15 | SCOBC_DeratingReasn_FD11 | NoUnit | 0 | - | Dontinvalidate | None
|  | OBCInterlockSts |  |  | 2 | - |  | No | 100 | 1000 | OBCM interlock state | [7 empty] | E_OBCInterlockSts_HV_CHARGER1_FD11 | - | - | - | uint8 | Dontinvalidate | 0 |  | 1 | E=H |  |  |  | e_e_OBCInterlockSts | ADTSOBCInterlockSts | uint8 | DCOBCInterlockSts | 0 | 3 | SCOBCInterlockSts | NoUnit | 0 | - | Dontinvalidate | None
|  | OBCM_SdpSts |  |  | 2 | - |  | No | 100 | 1000 | Network protocol implementation status | [7 empty] | E_OBCM_SdpSts_HV_CHARGER1_FD11 | - | - | - | uint8 | Dontinvalidate | 0 |  | 1 | E=H |  |  |  | e_e_OBCM_SdpSts_FD11 | ADTSOBCM_SdpSts_FD11 | uint8 | DCOBCM_SdpSts_FD11 | 0 | 3 | SCOBCM_SdpSts_FD11 | NoUnit | 0 | - | Dontinvalidate | None
|  | OBCM_SlacSts |  |  | 2 | - |  | No | 100 | 1000 | Communication PLC protocol status, SLAC process | [7 empty] | E_OBCM_SlacSts_HV_CHARGER1_FD11 | - | - | - | uint8 | Dontinvalidate | 0 |  | 1 | E=H |  |  |  | e_e_OBCM_SlacSts_FD11 | ADTSOBCM_SlacSts_FD11 | uint8 | DCOBCM_SlacSts_FD11 | 0 | 3 | SCOBCM_SlacSts_FD11 | NoUnit | 0 | - | Dontinvalidate | None
|  | ProximitySts |  |  | 3 | - |  | No | 100 | 1000 | Proximity status based on the voltage level | [7 empty] | E_ProximitySts_HV_CHARGER1_FD11 | - | - | - | uint8 | Dontinvalidate | 1 |  | 1 | E=H |  |  |  | e_e_ProximitySts_FD11 | ADTSProximitySts_FD11 | uint8 | DCProximitySts_FD11 | 0 | 7 | SCProximitySts_FD11 | NoUnit | 1 | - | Dontinvalidate | None
|  | RCD |  |  | 1 | - |  | No | 100 | 1000 | Used to Indicate the current status of the Residual Current Device (RCD) | [7 empty] | E_RCD_HV_CHARGER1_FD11 | - | - | - | boolean | Dontinvalidate | 0 |  | 1 | E=H |  |  |  | e_e_RCD_FD11 | ADTSRCD_FD11 | boolean | - | 0 | 1 | - | NoUnit | 0 | - | Dontinvalidate | None
|  | Supported_ProtocolName |  |  | 3 | - |  | Yes | 100 | 1000 | Protocol accepted by EVCC to support | [7 empty] | E_Supported_ProtocolName_HV_CHARGER1_FD11 | - | - | 7 | uint8 | Keep | 0 |  | 1 | E=H |  |  |  | e_e_SuprtdProtocolNameFD11 | ADTSSuprtdProtocolNameFD11 | uint8 | DCSuprtdProtocolNameFD11 | 0 | 6 | SCSuprtdProtocolNameFD11 | NoUnit | 0 | 7 | Keep | None
|  | Supported_SchemaID |  |  | 3 | - |  | Yes | 100 | 1000 | SchemaID accepted by EVCC to support | [7 empty] | E_Supported_SchemaID_HV_CHARGER1_FD11 | - | - | 7 | uint8 | Keep | 0 |  | 1 | E=H |  |  |  | e_e_SupportedSchemaID_FD11 | ADTSSupportedSchemaID_FD11 | uint8 | DCSupportedSchemaID_FD11 | 0 | 6 | SCSupportedSchemaID_FD11 | NoUnit | 0 | 7 | Keep | None
|  | Supported_VerNumberMajor |  |  | 3 | - |  | Yes | 100 | 1000 | Version Number Major accepted by EVCC to support | [7 empty] | E_Supported_VerNumberMajor_HV_CHARGER1_FD11 | - | - | 7 | uint8 | Keep | 0 |  | 1 | E=H |  |  |  | e_e_Suprtd_VerNrMajor_FD11 | ADTSSuprtd_VerNrMajor_FD11 | uint8 | DCSuprtd_VerNrMajor_FD11 | 0 | 6 | SCSuprtd_VerNrMajor_FD11 | NoUnit | 0 | 7 | Keep | None
|  | Supported_VerNumberMinor |  |  | 3 | - |  | Yes | 100 | 1000 | - | [7 empty] | E_Supported_VerNumberMinor_HV_CHARGER1_FD11 | - | - | 7 | uint8 | Keep | 0 |  | 1 | E=H |  |  |  | e_e_Suprtd_VerNrMinor_FD11 | ADTSSuprtd_VerNrMinor_FD11 | uint8 | DCSuprtd_VerNrMinor_FD11 | 0 | 6 | SCSuprtd_VerNrMinor_FD11 | NoUnit | 0 | 7 | Keep | None
HV_CHARGER2 | 62Ah | ACplug_PwrMax |  |  | 16 | W | - | Yes | 500 | 5000 | Maximum AC power limit | [5 empty] | COMRX_ACplug_PwrMax_HV_CHARGER2_FD11 | IDTSACplug_PwrMax_HV_CHARGER2_FD11 | - | - | - | 65535 | uint16 | Keep | 0 | COMRX_ACplug_PwrMax_HV_CHARGER2_FD11_Init | 5 | E=H+(-32767) |  | VeCANR_P_ACplug_PwrMax_FD11 | ADTSACplug_PwrMax_FD11 | - | - | float32 | DCACplug_PwrMax_FD11 | -32767 | 32767 | SCACplug_PwrMax_FD11 | Watt | -32767 | 32768 | Keep | None
|  | Charging_WHr |  |  | 16 | WHr | - | Yes | 500 | 5000 | Watt-hours of charge | [5 empty] | COMRX_Charging_WHr_HV_CHARGER2_FD11 | IDTSCharging_WHr_HV_CHARGER2_FD11 | - | - | - | 65535 | uint16 | Keep | 0 | COMRX_Charging_WHr_HV_CHARGER2_FD11_Init | 5 | E=H |  | VeCANR_cmp_Charging_WHr_FD11 | ADTSCharging_WHr_FD11 | - | - | float32 | DCCharging_WHr_FD11 | 0 | 65534 | - | NoUnit | 0 | 65535 | Keep | None
|  | ChrgFailSts |  |  | 3 | - | - | Yes | 500 | 5000 | TxMessageResponse from EVSE. | [5 empty] | COMRX_ChrgFailSts_HV_CHARGER2_FD11 | IDTSChrgFailSts_HV_CHARGER2_FD11 | - | - | - | 7 | uint8 | Keep | 0 | COMRX_ChrgFailSts_HV_CHARGER2_FD11_Init | 5 | E=H |  | VeCANR_e_ChrgFailSts_FD11 | ADTSChrgFailSts_FD11 | - | - | uint8 | DCChrgFailSts_FD11 | 0 | 6 | SCChrgFailSts_FD11 | NoUnit | 0 | 7 | Keep | None
|  | OBC_CaptureEnvironmentData |  |  | 1 | - | - | No | 500 | 5000 | Capture Environmental Data | [5 empty] | COMRX_OBC_CaptureEnvironmentData_HV_CHARGER2_FD11 | IDTSOBC_CaptureEnvironmentData_HV_CHARGER2_FD11 | - | - | - | - | boolean | Dontinvalidate | 0 | COMRX_OBC_CaptureEnvironmentData_HV_CHARGER2_FD11_Init | 5 | E=H |  | VeCANR_b_OBC_CaptEnvDataFD11 | ADTSBoolean | - | - | boolean | - | 0 | 1 | - | NoUnit | 0 | - | Dontinvalidate | None
|  | OBC_ChargeFailure |  |  | 1 | - | - | No | 500 | 5000 | 0 = Open, 1 = Off/SNA | [5 empty] | COMRX_OBC_ChargeFailure_HV_CHARGER2_FD11 | IDTSOBC_ChargeFailure_HV_CHARGER2_FD11 | - | - | - | - | boolean | Dontinvalidate | 0 | COMRX_OBC_ChargeFailure_HV_CHARGER2_FD11_Init | 5 | E=H |  | VeCANR_b_OBC_ChargeFailure_FD11 | ADTSBoolean | - | - | boolean | - | 0 | 1 | - | NoUnit | 0 | - | Dontinvalidate | None
|  | OBC_ChargeTimeMin |  |  | 16 | min | - | Yes | 500 | 5000 | On board charge time - long | [5 empty] | COMRX_OBC_ChargeTimeMin_HV_CHARGER2_FD11 | IDTSOBC_ChargeTimeMin_HV_CHARGER2_FD11 | - | - | - | 65535 | uint16 | Keep | 0 | COMRX_OBC_ChargeTimeMin_HV_CHARGER2_FD11_Init | 5 | E=H |  | VeCANR_t_OBC_ChargeTimeMin_FD11 | ADTSOBC_ChargeTimeMin_FD11 | - | - | float32 | DCOBC_ChargeTimeMin_FD11 | 0 | 65534 | - | Mins | 0 | 65535 | Keep | None
|  | OBC_ChargeTimeSec |  |  | 16 | sec | - | Yes | 500 | 5000 | On board charge time | [5 empty] | COMRX_OBC_ChargeTimeSec_HV_CHARGER2_FD11 | IDTSOBC_ChargeTimeSec_HV_CHARGER2_FD11 | - | - | - | 65535 | uint16 | Keep | 0 | COMRX_OBC_ChargeTimeSec_HV_CHARGER2_FD11_Init | 5 | E=(H*3) |  | VeCANR_t_OBC_ChargeTimeSec_FD11 | ADTSOBC_ChargeTimeSec_FD11 | - | - | float32 | DCOBC_ChargeTimeSec_FD11 | 0 | 196602 | SCOBC_ChargeTimeSec_FD11 | Sec | 0 | 196605 | Keep | s
|  | OBC_ChargingFaultSts |  |  | 3 | - | - | No | 500 | 5000 | OBCM charging fault status | [5 empty] | COMRX_OBC_ChargingFaultSts_HV_CHARGER2_FD11 | IDTSOBC_ChargingFaultSts_HV_CHARGER2_FD11 | - | - | - | - | uint8 | Dontinvalidate | 0 | COMRX_OBC_ChargingFaultSts_HV_CHARGER2_FD11_Init | 5 | E=H |  | VeCANR_e_OBC_ChrgnFaultSts_FD11 | ADTSOBC_ChrgnFaultSts_FD11 | - | - | uint8 | DCOBC_ChrgnFaultSts_FD11 | 0 | 7 | SCOBC_ChrgnFaultSts_FD11 | NoUnit | 0 | - | Dontinvalidate | None
|  | OBC_CurrentFailureSts |  |  | 1 | - | - | No | 500 | 5000 | . | [5 empty] | COMRX_OBC_CurrentFailureSts_HV_CHARGER2_FD11 | IDTSOBC_CurrentFailureSts_HV_CHARGER2_FD11 | - | - | - | - | boolean | Dontinvalidate | 0 | COMRX_OBC_CurrentFailureSts_HV_CHARGER2_FD11_Init | 5 | E=H |  | VeCANR_b_OBC_CurrFailurSts_FD11 | ADTSBoolean | - | - | boolean | - | 0 | 1 | - | NoUnit | 0 | - | Dontinvalidate | None
|  | OBC_EVServiceLampFlash |  |  | 1 | - | - | No | 500 | 5000 | Ev service LIGHT flash from OBCM | [5 empty] | COMRX_OBC_EVServiceLampFlash_HV_CHARGER2_FD11 | IDTSOBC_EVServiceLampFlash_HV_CHARGER2_FD11 | - | - | - | - | boolean | Dontinvalidate | 0 | COMRX_OBC_EVServiceLampFlash_HV_CHARGER2_FD11_Init | 5 | E=H |  | VeCANR_b_OBC_EVSrvLmpFlash_FD11 | ADTSBoolean | - | - | boolean | - | 0 | 1 | - | NoUnit | 0 | - | Dontinvalidate | None
|  | OBC_EVServiceLampOn |  |  | 1 | - | - | No | 500 | 5000 | Ev service On request from OBCM | [5 empty] | COMRX_OBC_EVServiceLampOn_HV_CHARGER2_FD11 | IDTSOBC_EVServiceLampOn_HV_CHARGER2_FD11 | - | - | - | - | boolean | Dontinvalidate | 0 | COMRX_OBC_EVServiceLampOn_HV_CHARGER2_FD11_Init | 5 | E=H |  | VeCANR_b_OBC_EVServLampOn_FD11 | ADTSBoolean | - | - | boolean | - | 0 | 1 | - | NoUnit | 0 | - | Dontinvalidate | None
|  | OBC_FaultReason |  |  | 7 | - | - | Yes | 500 | 5000 | OBCM Fault Reason | [5 empty] | COMRX_OBC_FaultReason_HV_CHARGER2_FD11 | IDTSOBC_FaultReason_HV_CHARGER2_FD11 | - | - | - | 127 | uint8 | Keep | 0 | COMRX_OBC_FaultReason_HV_CHARGER2_FD11_Init | 5 | E=H |  | VeCANR_e_OBC_FaultReason_FD11 | ADTSOBC_FaultReason_FD11 | - | - | uint8 | DCOBC_FaultReason_FD11 | 0 | 126 | SCOBC_FaultReason_FD11 | NoUnit | 0 | 127 | Keep | None
|  | OBC_GenericFailSts |  |  | 1 | - | - | No | 500 | 5000 | . | [5 empty] | COMRX_OBC_GenericFailSts_HV_CHARGER2_FD11 | IDTSOBC_GenericFailSts_HV_CHARGER2_FD11 | - | - | - | - | boolean | Dontinvalidate | 0 | COMRX_OBC_GenericFailSts_HV_CHARGER2_FD11_Init | 5 | E=H |  | VeCANR_b_OBC_GnericFailSts_FD11 | ADTSBoolean | - | - | boolean | - | 0 | 1 | - | NoUnit | 0 | - | Dontinvalidate | None
|  | OBC_IdleTimeMin |  |  | 16 | min | - | Yes | 500 | 5000 | On board charger idle time - long | [5 empty] | COMRX_OBC_IdleTimeMin_HV_CHARGER2_FD11 | IDTSOBC_IdleTimeMin_HV_CHARGER2_FD11 | - | - | - | 65535 | uint16 | Keep | 0 | COMRX_OBC_IdleTimeMin_HV_CHARGER2_FD11_Init | 5 | E=H |  | VeCANR_t_OBC_IdleTimeMin_FD11 | ADTSOBC_IdleTimeMin_FD11 | - | - | float32 | DCOBC_IdleTimeMin_FD11 | 0 | 65534 | - | Mins | 0 | 65535 | Keep | None
|  | OBC_IdleTimeSec |  |  | 16 | sec | - | Yes | 500 | 5000 | On board charger idle time | [5 empty] | COMRX_OBC_IdleTimeSec_HV_CHARGER2_FD11 | IDTSOBC_IdleTimeSec_HV_CHARGER2_FD11 | - | - | - | 65535 | uint16 | Keep | 0 | COMRX_OBC_IdleTimeSec_HV_CHARGER2_FD11_Init | 5 | E=(H*3) |  | VeCANR_t_OBC_IdleTimeSec_FD11 | ADTSOBC_IdleTimeSec_FD11 | - | - | float32 | DCOBC_IdleTimeSec_FD11 | 0 | 196602 | SCOBC_IdleTimeSec_FD11 | Sec | 0 | 196605 | Keep | s
|  | OBC_Pilot |  |  | 8 | V | - | No | 500 | 5000 | - | [5 empty] | COMRX_OBC_Pilot_HV_CHARGER2_FD11 | IDTSOBC_Pilot_HV_CHARGER2_FD11 | - | - | - | - | uint8 | Dontinvalidate | 0 | COMRX_OBC_Pilot_HV_CHARGER2_FD11_Init | 5 | E=(H*0.05) |  | VeCANR_U_OBC_Pilot_FD11 | ADTSOBC_Pilot_FD11 | - | - | float32 | DCOBC_Pilot_FD11 | 0 | 12.75 | SCOBC_Pilot_FD11 | Volts | 0 | - | Dontinvalidate | volts
|  | OBC_Prox |  |  | 8 | V | - | No | 500 | 5000 | - | [5 empty] | COMRX_OBC_Prox_HV_CHARGER2_FD11 | IDTSOBC_Prox_HV_CHARGER2_FD11 | - | - | - | - | uint8 | Dontinvalidate | 0 | COMRX_OBC_Prox_HV_CHARGER2_FD11_Init | 5 | E=(H*0.05) |  | VeCANR_U_OBC_Prox_FD11 | ADTSOBC_Prox_FD11 | - | - | float32 | DCOBC_Prox_FD11 | 0 | 12.75 | SCOBC_Prox_FD11 | Volts | 0 | - | Dontinvalidate | volts
|  | OBC_WakeReason |  |  | 4 | - | - | No | 500 | 5000 | OBCM wakeup status | [5 empty] | COMRX_OBC_WakeReason_HV_CHARGER2_FD11 | IDTSOBC_WakeReason_HV_CHARGER2_FD11 | - | - | - | - | uint8 | Dontinvalidate | 0 | COMRX_OBC_WakeReason_HV_CHARGER2_FD11_Init | 5 | E=H |  | VeCANR_e_OBC_WakeReason_FD11 | ADTSOBC_WakeReason_FD11 | - | - | uint8 | DCOBC_WakeReason_FD11 | 0 | 7 | SCOBC_WakeReason_FD11 | NoUnit | 0 | - | Dontinvalidate | None
|  | OBCM_PrechargeSts |  |  | 2 | - | - | No | 500 | 5000 | OBCM precharge status feedback | [5 empty] | COMRX_OBCM_PrechargeSts_HV_CHARGER2_FD11 | IDTSOBCM_PrechargeSts_HV_CHARGER2_FD11 | - | - | - | - | uint8 | Dontinvalidate | 0 | COMRX_OBCM_PrechargeSts_HV_CHARGER2_FD11_Init | 5 | E=H |  | VeCANR_e_OBCM_PrechargeSts_FD11 | ADTSOBCM_PrechargeSts_FD11 | - | - | uint8 | DCOBCM_PrechargeSts_FD11 | 0 | 3 | SCOBCM_PrechargeSts_FD11 | NoUnit | 0 | - | Dontinvalidate | None
|  | OnboardChargerMode |  |  | 4 | - | - | No | 500 | 5000 | OBCM operative mode | [5 empty] | COMRX_OnboardChargerMode_HV_CHARGER2_FD11 | IDTSOnboardChargerMode_HV_CHARGER2_FD11 | - | - | - | - | uint8 | Dontinvalidate | 0 | COMRX_OnboardChargerMode_HV_CHARGER2_FD11_Init | 5 | E=H |  | VeCANR_e_OnboardChrgrMode_FD11 | ADTSOnboardChrgrMode_FD11 | - | - | uint8 | DCOnboardChrgrMode_FD11 | 0 | 15 | SCOnboardChrgrMode_FD11 | NoUnit | 0 | - | Dontinvalidate | None
|  | OnboardChargerReady |  |  | 2 | - | - | Yes | 500 | 5000 | OBCM Ready status | [5 empty] | COMRX_OnboardChargerReady_HV_CHARGER2_FD11 | IDTSOnboardChargerReady_HV_CHARGER2_FD11 | - | - | - | 3 | uint8 | Keep | 1 | COMRX_OnboardChargerReady_HV_CHARGER2_FD11_Init | 5 | E=H |  | VeCANR_e_OnboardChrgrReady_FD11 | ADTSOnboardChrgrReady_FD11 | - | - | uint8 | DCOnboardChrgrReady_FD11 | 0 | 2 | SCOnboardChrgrReady_FD11 | NoUnit | 1 | 3 | Keep | None
IDCM_CHADEMO_STATUS1 | 430h | CdM_Avail_output_current_EXT |  |  | 10 | A | - | No | 100 | 1000 | Maximum output current value of the charger | [5 empty] | COMRX_CdM_Avail_output_current_EXT_IDCM_CHADEMO_STATUS1_FD11 | IDTSCdM_Avail_output_current_EXT_IDCM_CHADEMO_STATUS1_FD11 | - | - | - | - | uint16 | Dontinvalidate | 0 | COMRX_CdM_Avail_output_current_EXT_IDCM_CHADEMO_STATUS1_FD11_Init | 1 | E=H |  | VeCANR_I_CdMAvail_OP_curent_EXT | ADTSCdMAvail_OP_curent_EXT | - | - | float32 | DCCdMAvail_OP_curent_EXT | 0 | 1023 | - | Ampr | 0 | - | Dontinvalidate | Amps
|  | CdM_Charger_connector_lock |  |  | 1 | - | - | No | 100 | 1000 | This signal was created for LP3. Requester is Daniel Grobbel. CR number is 17996. | [5 empty] | COMRX_CdM_Charger_connector_lock_IDCM_CHADEMO_STATUS1_FD11 | IDTSCdM_Charger_connector_lock_IDCM_CHADEMO_STATUS1_FD11 | - | - | - | - | boolean | Dontinvalidate | 0 | COMRX_CdM_Charger_connector_lock_IDCM_CHADEMO_STATUS1_FD11_Init | 1 | E=H |  | VeCANR_b_CdMChargerConectorLock | ADTSBoolean | - | - | boolean | - | 0 | 1 | - | NoUnit | 0 | - | Dontinvalidate | None
|  | CdM_ExtFun_Thres_Volt |  |  | 11 | V | - | No | 100 | 1000 | "Voltage to judge changing stop which shall be used for the protection of traction battery." | [5 empty] | COMRX_CdM_ExtFun_Thres_Volt_IDCM_CHADEMO_STATUS1_FD11 | IDTSCdM_ExtFun_Thres_Volt_IDCM_CHADEMO_STATUS1_FD11 | - | - | - | - | uint16 | Dontinvalidate | 0 | COMRX_CdM_ExtFun_Thres_Volt_IDCM_CHADEMO_STATUS1_FD11_Init | 1 | E=H |  | VeCANR_U_CdM_ExtFun_Thres_Volt | ADTSCdM_ExtFun_Thres_Volt | - | - | float32 | DCCdM_ExtFun_Thres_Volt | 0 | 2047 | - | Volts | 0 | - | Dontinvalidate | volts
|  | EVSE_BatteryCompatibilty |  |  | 1 | - | - | No | 100 | 1000 | available output voltage of charger is not suitable for charging to battery. | [5 empty] | COMRX_EVSE_BatteryCompatibilty_IDCM_CHADEMO_STATUS1_FD11 | IDTSEVSE_BatteryCompatibilty_IDCM_CHADEMO_STATUS1_FD11 | - | - | - | - | boolean | Dontinvalidate | 0 | COMRX_EVSE_BatteryCompatibilty_IDCM_CHADEMO_STATUS1_FD11_Init | 1 | E=H |  | VeCANR_b_EVSEBateryCompatibilty | ADTSBoolean | - | - | boolean | - | 0 | 1 | - | NoUnit | 0 | - | Dontinvalidate | None
|  | EVSE_CHAdeMOProtocol |  |  | 3 | - | - | Yes | 100 | 1000 | Charging control version that charger corresponds with. | [5 empty] | COMRX_EVSE_CHAdeMOProtocol_IDCM_CHADEMO_STATUS1_FD11 | IDTSEVSE_CHAdeMOProtocol_IDCM_CHADEMO_STATUS1_FD11 | - | - | - | 7 | uint8 | Keep | 0 | COMRX_EVSE_CHAdeMOProtocol_IDCM_CHADEMO_STATUS1_FD11_Init | 1 | E=H |  | VeCANR_e_EVSE_CHAdeMOProtocol | ADTSEVSE_CHAdeMOProtocol | - | - | uint8 | DCEVSE_CHAdeMOProtocol | 0 | 6 | SCEVSE_CHAdeMOProtocol | NoUnit | 0 | 7 | Keep | None
|  | EVSE_ChargingSystemError |  |  | 1 | - | - | No | 100 | 1000 | flag indicating vehicle error or charger error | [5 empty] | COMRX_EVSE_ChargingSystemError_IDCM_CHADEMO_STATUS1_FD11 | IDTSEVSE_ChargingSystemError_IDCM_CHADEMO_STATUS1_FD11 | - | - | - | - | boolean | Dontinvalidate | 0 | COMRX_EVSE_ChargingSystemError_IDCM_CHADEMO_STATUS1_FD11_Init | 1 | E=H |  | VeCANR_b_EVSEChargingSytemError | ADTSBoolean | - | - | boolean | - | 0 | 1 | - | NoUnit | 0 | - | Dontinvalidate | None
|  | EVSE_EnergizingState |  |  | 1 | - | - | No | 100 | 1000 | Status flag indicating a state in which voltage can be applied from charge | [5 empty] | COMRX_EVSE_EnergizingState_IDCM_CHADEMO_STATUS1_FD11 | IDTSEVSE_EnergizingState_IDCM_CHADEMO_STATUS1_FD11 | - | - | - | - | boolean | Dontinvalidate | 0 | COMRX_EVSE_EnergizingState_IDCM_CHADEMO_STATUS1_FD11_Init | 1 | E=H |  | VeCANR_b_EVSE_EnergizingState | ADTSBoolean | - | - | boolean | - | 0 | 1 | - | NoUnit | 0 | - | Dontinvalidate | None
|  | EVSE_RemainingMin |  |  | 8 | min | - | No | 100 | 1000 | Remaining charging time managed by charger | [5 empty] | COMRX_EVSE_RemainingMin_IDCM_CHADEMO_STATUS1_FD11 | IDTSEVSE_RemainingMin_IDCM_CHADEMO_STATUS1_FD11 | - | - | - | - | uint8 | Dontinvalidate | 0 | COMRX_EVSE_RemainingMin_IDCM_CHADEMO_STATUS1_FD11_Init | 1 | E=H |  | VeCANR_t_EVSE_RemainingMin | ADTSEVSE_RemainingMin | - | - | float32 | DCEVSE_RemainingMin | 0 | 255 | - | Mins | 0 | - | Dontinvalidate | None
|  | EVSE_RemainingSec |  |  | 8 | sec | - | No | 100 | 1000 | Remaining charging time managed by charger | [5 empty] | COMRX_EVSE_RemainingSec_IDCM_CHADEMO_STATUS1_FD11 | IDTSEVSE_RemainingSec_IDCM_CHADEMO_STATUS1_FD11 | - | - | - | - | uint8 | Dontinvalidate | 0 | COMRX_EVSE_RemainingSec_IDCM_CHADEMO_STATUS1_FD11_Init | 1 | E=(H*10) |  | VeCANR_t_EVSE_RemainingSec | ADTSEVSE_RemainingSec | - | - | float32 | DCEVSE_RemainingSec | 0 | 2550 | SCEVSE_RemainingSec | Sec | 0 | - | Dontinvalidate | s
|  | EVSE_ThrshldVoltage |  |  | 10 | V | - | No | 100 | 1000 | Voltage to judge changing stop which shall be used for the protection of traction battery | [5 empty] | COMRX_EVSE_ThrshldVoltage_IDCM_CHADEMO_STATUS1_FD11 | IDTSEVSE_ThrshldVoltage_IDCM_CHADEMO_STATUS1_FD11 | - | - | - | - | uint16 | Dontinvalidate | 0 | COMRX_EVSE_ThrshldVoltage_IDCM_CHADEMO_STATUS1_FD11_Init | 1 | E=H |  | VeCANR_U_EVSE_ThrshldVoltage | ADTSEVSE_ThrshldVoltage | - | - | float32 | DCEVSE_ThrshldVoltage | 0 | 1023 | - | Volts | 0 | - | Dontinvalidate | volts
IDCM_ISO15118_STATUS1 | 412h | Contract_Certificate_Present |  |  | 1 | - | IDCM_ISO15118_STATUS1_Pkt | No | 100 | 1000 | If a contract certifiacte is available | [5 empty] | COMRX_IDCM_ISO15118_STATUS1_Pkt_IDCM_ISO15118_STATUS1_FD11 | IDTRIDCM_ISO15118_STATUS1_Pkt_IDCM_ISO15118_STATUS1_FD11 | E_Contract_Certificate_Present_IDCM_ISO15118_STATUS1_FD11 | - | - | - | boolean | Dontinvalidate | 0 | COMRX_IDCM_ISO15118_STATUS1_Pkt_IDCM_ISO15118_STATUS1_FD11_Init | 1 | E=H |  | VsCANR_h_IDCM_ISO15118_STATUS1 | ADTRIDCM_ISO15118_STATUS1 | e_e_Contract_Certif_Prsnt | ADTSContract_Certif_Prsnt | boolean | - | 0 | 1 | - | NoUnit | 0 | - | Dontinvalidate | None
|  | CRC_IDCM_ISO15118_STATUS1 |  |  | 8 | - |  | No | 100 | 1000 | CRC according to SAE J1850 standard at each frame transmission. | [7 empty] | E_CRC_IDCM_ISO15118_STATUS1_IDCM_ISO15118_STATUS1_FD11 | - | - | - | uint8 | Dontinvalidate | 0 |  | 1 | E=H |  |  |  | e_e_CRC_IDCM_ISO15118_STS1 | ADTSCRC_IDCM_ISO15118_STS1 | uint8 | DCCRC_IDCM_ISO15118_STS1 | 0 | 255 | - | NoUnit | 0 | - | Dontinvalidate | None
|  | EVSE_Service1_Charging |  |  | 1 | - |  | No | 100 | 1000 | AC/DC charging is available at the EVSE | [7 empty] | E_EVSE_Service1_Charging_IDCM_ISO15118_STATUS1_FD11 | - | - | - | boolean | Dontinvalidate | 0 |  | 1 | E=H |  |  |  | e_e_EVSE_Service1_Charging | ADTSEVSE_Service1_Charging | boolean | - | 0 | 1 | - | NoUnit | 0 | - | Dontinvalidate | None
|  | EVSE_Service1_Free |  |  | 1 | - |  | No | 100 | 1000 | AC/DC charging free/paid status | [7 empty] | E_EVSE_Service1_Free_IDCM_ISO15118_STATUS1_FD11 | - | - | - | boolean | Dontinvalidate | 0 |  | 1 | E=H |  |  |  | e_e_EVSE_Service1_Free | ADTSEVSE_Service1_Free | boolean | - | 0 | 1 | - | NoUnit | 0 | - | Dontinvalidate | None
|  | EVSE_Service2_Certificates |  |  | 1 | - |  | No | 100 | 1000 | Certificate services are available at the EVSE | [7 empty] | E_EVSE_Service2_Certificates_IDCM_ISO15118_STATUS1_FD11 | - | - | - | boolean | Dontinvalidate | 0 |  | 1 | E=H |  |  |  | e_e_EVSE_Serv2Certificates | ADTSEVSE_Serv2Certificates | boolean | - | 0 | 1 | - | NoUnit | 0 | - | Dontinvalidate | None
|  | EVSE_Service2_Free |  |  | 1 | - |  | No | 100 | 1000 | Certificate services free/paid status | [7 empty] | E_EVSE_Service2_Free_IDCM_ISO15118_STATUS1_FD11 | - | - | - | boolean | Dontinvalidate | 0 |  | 1 | E=H |  |  |  | e_e_EVSE_Service2_Free | ADTSEVSE_Service2_Free | boolean | - | 0 | 1 | - | NoUnit | 0 | - | Dontinvalidate | None
|  | EVSE_Service3_Free |  |  | 1 | - |  | No | 100 | 1000 | Internet access free/paid status | [7 empty] | E_EVSE_Service3_Free_IDCM_ISO15118_STATUS1_FD11 | - | - | - | boolean | Dontinvalidate | 0 |  | 1 | E=H |  |  |  | e_e_EVSE_Service3_Free | ADTSEVSE_Service3_Free | boolean | - | 0 | 1 | - | NoUnit | 0 | - | Dontinvalidate | None
|  | EVSE_Service3_Internet |  |  | 1 | - |  | No | 100 | 1000 | Internet access is available via the EVSE | [7 empty] | E_EVSE_Service3_Internet_IDCM_ISO15118_STATUS1_FD11 | - | - | - | boolean | Dontinvalidate | 0 |  | 1 | E=H |  |  |  | e_e_EVSE_Service3_Internet | ADTSEVSE_Service3_Internet | boolean | - | 0 | 1 | - | NoUnit | 0 | - | Dontinvalidate | None
|  | EVSE_Service4_Free |  |  | 1 | - |  | No | 100 | 1000 | Use case information free/paid status | [7 empty] | E_EVSE_Service4_Free_IDCM_ISO15118_STATUS1_FD11 | - | - | - | boolean | Dontinvalidate | 0 |  | 1 | E=H |  |  |  | e_e_EVSE_Service4_Free | ADTSEVSE_Service4_Free | boolean | - | 0 | 1 | - | NoUnit | 0 | - | Dontinvalidate | None
|  | EVSE_Service4_UseCaseInfo |  |  | 1 | - |  | No | 100 | 1000 | Use case information is available via the EVSE | [7 empty] | E_EVSE_Service4_UseCaseInfo_IDCM_ISO15118_STATUS1_FD11 | - | - | - | boolean | Dontinvalidate | 0 |  | 1 | E=H |  |  |  | e_e_EVSE_Serv4_UseCaseInfo | ADTSEVSE_Serv4_UseCaseInfo | boolean | - | 0 | 1 | - | NoUnit | 0 | - | Dontinvalidate | None
|  | ISO15118_EnergyToDeliver |  |  | 18 | Wh |  | No | 100 | 1000 | Energy to be delivered to the EV | [7 empty] | E_ISO15118_EnergyToDeliver_IDCM_ISO15118_STATUS1_FD11 | - | - | - | uint32 | Dontinvalidate | 0 |  | 1 | E=H |  |  |  | e_e_ISO15118_EgyToDelivr | ADTSISO15118_EgyToDelivr | float32 | DCISO15118_EgyToDelivr | 0 | 262143 | - | NoUnit | 0 | - | Dontinvalidate | None
|  | ISO15118_EVCC_ActionRequest |  |  | 2 | - |  | No | 100 | 1000 | Action request from SECC to EVCC | [7 empty] | E_ISO15118_EVCC_ActionRequest_IDCM_ISO15118_STATUS1_FD11 | - | - | - | uint8 | Dontinvalidate | 0 |  | 1 | E=H |  |  |  | e_e_ISO15118_EVCCActionReq | ADTSISO15118_EVCCActionReq | uint8 | DCISO15118_EVCCActionReq | 0 | 3 | SCISO15118_EVCCActionReq | NoUnit | 0 | - | Dontinvalidate | None
|  | ISO15118_EVSETimeStamp |  |  | 64 | Unix Time |  | No | 100 | 1000 | Unix time timestamp received from the EVSE | [7 empty] | E_ISO15118_EVSETimeStamp_IDCM_ISO15118_STATUS1_FD11 | - | - | - | uint64 | Dontinvalidate | 0 |  | 1 | E=H |  |  |  | e_e_ISO15118_EVSETiStamp | ADTSISO15118_EVSETiStamp | float32 | - | 0 | 0 | - | NoUnit | 0 | - | Dontinvalidate | None
|  | ISO15118_MessageResponse |  |  | 5 | - |  | Yes | 100 | 1000 | Message response | [7 empty] | E_ISO15118_MessageResponse_IDCM_ISO15118_STATUS1_FD11 | - | - | 31 | uint8 | Keep | 0 |  | 1 | E=H |  |  |  | e_e_ISO15118_MsgResponse | ADTSISO15118_MsgResponse | uint8 | DCISO15118_MsgResponse | 0 | 30 | SCISO15118_MsgResponse | NoUnit | 0 | 31 | Keep | None
|  | ISO15118_NotificationMaxDelay |  |  | 18 | Seconds |  | No | 100 | 1000 | Time (in seconds) until the SECC expects the EVCC to react on the action request | [7 empty] | E_ISO15118_NotificationMaxDelay_IDCM_ISO15118_STATUS1_FD11 | - | - | - | uint32 | Dontinvalidate | 0 |  | 1 | E=H |  |  |  | e_e_ISO15118_NotifMaxDelay | ADTSISO15118_NotifMaxDelay | float32 | DCISO15118_NotifMaxDelay | 0 | 262143 | - | Sec | 0 | - | Dontinvalidate | s
|  | ISO15118_PMax |  |  | 18 | W |  | No | 100 | 1000 | Maximum amount of power for a time interval to be drawn from the EVSE | [7 empty] | E_ISO15118_PMax_IDCM_ISO15118_STATUS1_FD11 | - | - | - | uint32 | Dontinvalidate | 0 |  | 1 | E=H |  |  |  | e_e_ISO15118_PMax | ADTSISO15118_PMax | float32 | DCISO15118_PMax | 0 | 262143 | - | Watt | 0 | - | Dontinvalidate | None
|  | ISO15118_PMaxScheduleID |  |  | 8 | - |  | No | 100 | 1000 | PMax Schedule ID | [7 empty] | E_ISO15118_PMaxScheduleID_IDCM_ISO15118_STATUS1_FD11 | - | - | - | uint8 | Dontinvalidate | 0 |  | 1 | E=H |  |  |  | e_e_ISO15118PMaxScheduleID | ADTSISO15118PMaxScheduleID | uint8 | DCISO15118PMaxScheduleID | 0 | 255 | - | NoUnit | 0 | - | Dontinvalidate | None
|  | ISO15118_ResponseCode |  |  | 5 | - |  | Yes | 100 | 1000 | Response Code received from the EVCC by the SECC | [7 empty] | E_ISO15118_ResponseCode_IDCM_ISO15118_STATUS1_FD11 | - | - | 31 | uint8 | Keep | 0 |  | 1 | E=H |  |  |  | e_e_ISO15118_ResponseCode | ADTSISO15118_ResponseCode | uint8 | DCISO15118_ResponseCode | 0 | 30 | SCISO15118_ResponseCode | NoUnit | 0 | 31 | Keep | None
|  | ISO15118_SAScheduleTupleID |  |  | 8 | - |  | No | 100 | 1000 | Schedule tuple ID for charging | [7 empty] | E_ISO15118_SAScheduleTupleID_IDCM_ISO15118_STATUS1_FD11 | - | - | - | uint8 | Dontinvalidate | 0 |  | 1 | E=H |  |  |  | e_e_ISO15118SASchedTupleID | ADTSISO15118SASchedTupleID | uint8 | DCISO15118SASchedTupleID | 0 | 255 | - | NoUnit | 0 | - | Dontinvalidate | None
|  | ISO15118_SchemaID |  |  | 7 | - |  | No | 100 | 1000 | Schema ID assigned by the EVCC to the protocol | [7 empty] | E_ISO15118_SchemaID_IDCM_ISO15118_STATUS1_FD11 | - | - | - | uint8 | Dontinvalidate | 0 |  | 1 | E=H |  |  |  | e_e_ISO15118_SchemaID | ADTSISO15118_SchemaID | uint8 | DCISO15118_SchemaID | 0 | 127 | - | NoUnit | 0 | - | Dontinvalidate | None
|  | ISO15118_ServiceID |  |  | 16 | - |  | No | 100 | 1000 | The unique identifier of the services offered by the EVSE | [7 empty] | E_ISO15118_ServiceID_IDCM_ISO15118_STATUS1_FD11 | - | - | - | uint16 | Dontinvalidate | 0 |  | 1 | E=H |  |  |  | e_e_ISO15118_ServiceID | ADTSISO15118_ServiceID | uint16 | DCISO15118_ServiceID | 0 | 65535 | - | NoUnit | 0 | - | Dontinvalidate | None
|  | ISO15118_TLS_Offered |  |  | 1 | - |  | No | 100 | 1000 | TLS offered | [7 empty] | E_ISO15118_TLS_Offered_IDCM_ISO15118_STATUS1_FD11 | - | - | - | boolean | Dontinvalidate | 0 |  | 1 | E=H |  |  |  | e_e_ISO15118_TLS_Offered | ADTSISO15118_TLS_Offered | boolean | - | 0 | 1 | - | NoUnit | 0 | - | Dontinvalidate | None
|  | ISO15118_TLS_Status |  |  | 3 | - |  | No | 100 | 1000 | Transport Layer Security connection status | [7 empty] | E_ISO15118_TLS_Status_IDCM_ISO15118_STATUS1_FD11 | - | - | - | uint8 | Dontinvalidate | 0 |  | 1 | E=H |  |  |  | e_e_ISO15118_TLS_Status | ADTSISO15118_TLS_Status | uint8 | DCISO15118_TLS_Status | 0 | 4 | SCISO15118_TLS_Status | NoUnit | 0 | - | Dontinvalidate | None
|  | ISO15118_VersionNumMajor |  |  | 3 | - |  | No | 100 | 1000 | Major version number of the protocol indicated by the EVCC | [7 empty] | E_ISO15118_VersionNumMajor_IDCM_ISO15118_STATUS1_FD11 | - | - | - | uint8 | Dontinvalidate | 0 |  | 1 | E=H |  |  |  | e_e_ISO15118_VerNumMajor | ADTSISO15118_VerNumMajor | uint8 | DCISO15118_VerNumMajor | 0 | 7 | - | NoUnit | 0 | - | Dontinvalidate | None
|  | ISO15118_VersionNumMinor |  |  | 3 | - |  | No | 100 | 1000 | Minor version number of the protocol indicated by the EVCC | [7 empty] | E_ISO15118_VersionNumMinor_IDCM_ISO15118_STATUS1_FD11 | - | - | - | uint8 | Dontinvalidate | 0 |  | 1 | E=H |  |  |  | e_e_ISO15118_VerNumMinor | ADTSISO15118_VerNumMinor | uint8 | DCISO15118_VerNumMinor | 0 | 7 | - | NoUnit | 0 | - | Dontinvalidate | None
|  | MC_IDCM_ISO15118_STATUS1 |  |  | 4 | - |  | No | 100 | 1000 | This signal is a counter used for safety checks strategies. This counter is incremented of 1 (one) unit at each frame transmission. | [7 empty] | E_MC_IDCM_ISO15118_STATUS1_IDCM_ISO15118_STATUS1_FD11 | - | - | - | uint8 | Dontinvalidate | 0 |  | 1 | E=H |  |  |  | e_e_MC_IDCM_ISO15118_STS1 | ADTSMC_IDCM_ISO15118_STS1 | uint8 | DCMC_IDCM_ISO15118_STS1 | 0 | 15 | - | NoUnit | 0 | - | Dontinvalidate | None
|  | ParameterID_Installation |  |  | 1 | - |  | No | 100 | 1000 | Availability of installation service | [7 empty] | E_ParameterID_Installation_IDCM_ISO15118_STATUS1_FD11 | - | - | - | boolean | Dontinvalidate | 0 |  | 1 | E=H |  |  |  | e_e_PrmID_Installation | ADTSPrmID_Installation | boolean | - | 0 | 1 | - | NoUnit | 0 | - | Dontinvalidate | None
|  | ParameterID_Update |  |  | 1 | - |  | No | 100 | 1000 | Availability of certificate update service | [7 empty] | E_ParameterID_Update_IDCM_ISO15118_STATUS1_FD11 | - | - | - | boolean | Dontinvalidate | 0 |  | 1 | E=H |  |  |  | e_e_ParameterID_Update | ADTSParameterID_Update | boolean | - | 0 | 1 | - | NoUnit | 0 | - | Dontinvalidate | None
|  | PMax_RelDuration_Interval |  |  | 24 | Seconds |  | No | 100 | 1000 | Relative duration the specified maximum power is valid | [7 empty] | E_PMax_RelDuration_Interval_IDCM_ISO15118_STATUS1_FD11 | - | - | - | uint32 | Dontinvalidate | 0 |  | 1 | E=H |  |  |  | e_e_PMax_RelDur_Interval | ADTSPMax_RelDur_Interval | float32 | DCPMax_RelDur_Interval | 0 | 16777215 | - | Sec | 0 | - | Dontinvalidate | s
|  | PMax_RelStart_Interval |  |  | 24 | Seconds |  | No | 100 | 1000 | Relative time interval from which the specific maximum power is valid | [7 empty] | E_PMax_RelStart_Interval_IDCM_ISO15118_STATUS1_FD11 | - | - | - | uint32 | Dontinvalidate | 0 |  | 1 | E=H |  |  |  | e_e_PMax_RelStart_Interval | ADTSPMax_RelStart_Interval | float32 | DCPMax_RelStart_Interval | 0 | 16777215 | - | Sec | 0 | - | Dontinvalidate | s
LV_CHARGER1 | 2F1h | IDCM_Wakeup_HCP |  |  | 1 | - | - | No | 50 | 500 | IDCM wakeup event for charging | [5 empty] | COMRX_IDCM_Wakeup_HCP_LV_CHARGER1_FD11 | IDTSIDCM_Wakeup_HCP_LV_CHARGER1_FD11 | - | - | - | - | boolean | Dontinvalidate | 0 | COMRX_IDCM_Wakeup_HCP_LV_CHARGER1_FD11_Init | 0.5 | E=H |  | VeCANR_b_IDCM_Wakeup_HCP_FD11 | ADTSBoolean | - | - | boolean | - | 0 | 1 | - | NoUnit | 0 | - | Dontinvalidate | None
MCPA_DATA | 5A4h | CRC_MCPA_DATA |  |  | 8 | - | MCPA_DATA_Pkt | No | 1000 | 10000 | CRC according to SAE J1850 standard at each frame transmission. | [5 empty] | COMRX_MCPA_DATA_Pkt_MCPA_DATA_FD11 | IDTRMCPA_DATA_Pkt_MCPA_DATA_FD11 | E_CRC_MCPA_DATA_MCPA_DATA_FD11 | - | - | - | uint8 | Dontinvalidate | 0 | COMRX_MCPA_DATA_Pkt_MCPA_DATA_FD11_Init | 10 | E=H |  | VsCANR_h_MCPA_DATA_FD11 | ADTRMCPA_DATA_FD11 | e_e_CRC_MCPA_DATA_FD11 | ADTSCRC_MCPA_DATA_FD11 | uint8 | DCCRC_MCPA_DATA_FD11 | 0 | 255 | - | NoUnit | 0 | - | Dontinvalidate | None
|  | MC_MCPA_DATA |  |  | 4 | - |  | No | 1000 | 10000 | This signal is a counter used for safety checks strategies. This counter is incremented of 1 (one) unit at each frame transmission. | [7 empty] | E_MC_MCPA_DATA_MCPA_DATA_FD11 | - | - | - | uint8 | Dontinvalidate | 0 |  | 10 | E=H |  |  |  | e_e_MC_MCPA_DATA_FD11 | ADTSMC_MCPA_DATA_FD11 | uint8 | DCMC_MCPA_DATA_FD11 | 0 | 15 | - | NoUnit | 0 | - | Dontinvalidate | None
|  | MCPA_Service_Lamp_Request |  |  | 1 | - |  | No | 1000 | 10000 | The Service Light Request from the MCPA | [7 empty] | E_MCPA_Service_Lamp_Request_MCPA_DATA_FD11 | - | - | - | boolean | Dontinvalidate | 0 |  | 10 | E=H |  |  |  | e_e_MCPA_ServLamp_Req_FD11 | ADTSMCPA_ServLamp_Req_FD11 | boolean | - | 0 | 1 | - | NoUnit | 0 | - | Dontinvalidate | None
MCPA_DATA2 | 426h | CLrDiagInfo_MCPA |  |  | 1 | - | MCPA_DATA2_Pkt | No | 100 | 1000 | Legislative Diagnostic Clear information for MCPA | [5 empty] | COMRX_MCPA_DATA2_Pkt_MCPA_DATA2_FD11 | IDTRMCPA_DATA2_Pkt_MCPA_DATA2_FD11 | E_CLrDiagInfo_MCPA_MCPA_DATA2_FD11 | - | - | - | boolean | Dontinvalidate | 0 | COMRX_MCPA_DATA2_Pkt_MCPA_DATA2_FD11_Init | 1 | E=H |  | VsCANR_h_MCPA_DATA2_FD11 | ADTRMCPA_DATA2_FD11 | e_e_CLrDiagInfo_MCPA_FD11 | ADTSCLrDiagInfo_MCPA_FD11 | boolean | - | 0 | 1 | - | NoUnit | 0 | - | Dontinvalidate | None
|  | Cntr_MCPA_DATA2 |  |  | 16 | - |  | No | 100 | 1000 | Cntr | [7 empty] | E_Cntr_MCPA_DATA2_MCPA_DATA2_FD11 | - | - | - | uint16 | Dontinvalidate | 0 |  | 1 | E=H |  |  |  | e_e_Cntr_MCPA_DATA2_FD11 | ADTSCntr_MCPA_DATA2_FD11 | uint16 | DCCntr_MCPA_DATA2_FD11 | 0 | 65535 | - | NoUnit | 0 | - | Dontinvalidate | None
|  | CRC_MCPA_DATA2 |  |  | 8 | - |  | No | 100 | 1000 | CRC according to SAE J1850 standard at each frame transmission. | [7 empty] | E_CRC_MCPA_DATA2_MCPA_DATA2_FD11 | - | - | - | uint8 | Dontinvalidate | 0 |  | 1 | E=H |  |  |  | e_e_CRC_MCPA_DATA2_FD11 | ADTSCRC_MCPA_DATA2_FD11 | uint8 | DCCRC_MCPA_DATA2_FD11 | 0 | 255 | - | NoUnit | 0 | - | Dontinvalidate | None
|  | MAC_MCPA_DATA2 |  |  | 48 | - |  | No | 100 | 1000 | MAC | [7 empty] | E_MAC_MCPA_DATA2_MCPA_DATA2_FD11 | - | - | - | uint64 | Dontinvalidate | 0 |  | 1 | E=H |  |  |  | e_e_MAC_MCPA_DATA2_FD11 | ADTSMAC_MCPA_DATA2_FD11 | uint64 | - | 0 | 0 | - | NoUnit | 0 | - | Dontinvalidate | None
|  | MCPA_Inverter_Temp |  |  | 8 | °C |  | Yes | 100 | 1000 | Inverter B Temperature | [7 empty] | E_MCPA_Inverter_Temp_MCPA_DATA2_FD11 | - | - | 255 | uint8 | Keep | 40 |  | 1 | E=H+(-40) |  |  |  | e_e_MCPA_InverterTemp_FD11 | ADTSMCPA_InverterTemp_FD11 | float32 | DCMCPA_InverterTemp_FD11 | -40 | 214 | SCMCPA_InverterTemp_FD11 | DegCgrd | 0 | 215 | Keep | DegC
|  | MCPA_ROL_Request |  |  | 1 | - |  | No | 100 | 1000 | MCPA Resolver Offset Learn Request | [7 empty] | E_MCPA_ROL_Request_MCPA_DATA2_FD11 | - | - | - | boolean | Dontinvalidate | 0 |  | 1 | E=H |  |  |  | e_e_MCPA_ROL_Request_FD11 | ADTSMCPA_ROL_Request_FD11 | boolean | - | 0 | 1 | - | NoUnit | 0 | - | Dontinvalidate | None
|  | MCPA_ROL_STATUS |  |  | 3 | - |  | No | 100 | 1000 | MCPA Resolver Offset Learn Status | [7 empty] | E_MCPA_ROL_STATUS_MCPA_DATA2_FD11 | - | - | - | uint8 | Dontinvalidate | 0 |  | 1 | E=H |  |  |  | e_e_MCPA_ROL_STATUS_FD11 | ADTSMCPA_ROL_STATUS_FD11 | uint8 | DCMCPA_ROL_STATUS_FD11 | 0 | 7 | SCMCPA_ROL_STATUS_FD11 | NoUnit | 0 | - | Dontinvalidate | None
|  | MCPA_Rotor_Temperature |  |  | 8 | °C |  | Yes | 100 | 1000 | Rotor Temperature from Motor | [7 empty] | E_MCPA_Rotor_Temperature_MCPA_DATA2_FD11 | - | - | 255 | uint8 | Keep | 255 |  | 1 | E=H+(-40) |  |  |  | e_e_MCPA_Rotor_Temp_FD11 | ADTSMCPA_Rotor_Temp_FD11 | float32 | DCMCPA_Rotor_Temp_FD11 | -40 | 214 | SCMCPA_Rotor_Temp_FD11 | DegCgrd | 215 | 215 | Keep | DegC
|  | MCPA_Temp |  |  | 8 | °C |  | Yes | 100 | 1000 | Motor A temperature | [7 empty] | E_MCPA_Temp_MCPA_DATA2_FD11 | - | - | 255 | uint8 | Keep | 40 |  | 1 | E=H+(-40) |  |  |  | e_e_MCPA_Temp_FD11 | ADTSMCPA_Temp_FD11 | float32 | DCMCPA_Temp_FD11 | -40 | 214 | SCMCPA_Temp_FD11 | DegCgrd | 0 | 215 | Keep | DegC
|  | MessageCounter_MCPA_DATA2 |  |  | 4 | - |  | No | 100 | 1000 | This signal is a counter used for safety checks strategies. This counter is incremented of 1 (one) unit at each frame transmission. | [7 empty] | E_MessageCounter_MCPA_DATA2_MCPA_DATA2_FD11 | - | - | - | uint8 | Dontinvalidate | 0 |  | 1 | E=H |  |  |  | e_e_MC_MCPA_DATA2_FD11 | ADTSMC_MCPA_DATA2_FD11 | uint8 | DCMC_MCPA_DATA2_FD11 | 0 | 15 | - | NoUnit | 0 | - | Dontinvalidate | None
MCPB_DATA | 5AEh | CRC_MCPB_DATA |  |  | 8 | - | MCPB_DATA_Pkt | No | 1000 | 10000 | CRC according to SAE J1850 standard at each frame transmission. | [5 empty] | COMRX_MCPB_DATA_Pkt_MCPB_DATA_FD11 | IDTRMCPB_DATA_Pkt_MCPB_DATA_FD11 | E_CRC_MCPB_DATA_MCPB_DATA_FD11 | - | - | - | uint8 | Dontinvalidate | 0 | COMRX_MCPB_DATA_Pkt_MCPB_DATA_FD11_Init | 10 | E=H |  | VsCANR_h_MCPB_DATA_FD11 | ADTRMCPB_DATA_FD11 | e_e_CRC_MCPB_DATA_FD11 | ADTSCRC_MCPB_DATA_FD11 | uint8 | DCCRC_MCPB_DATA_FD11 | 0 | 255 | - | NoUnit | 0 | - | Dontinvalidate | None
|  | MC_MCPB_DATA |  |  | 4 | - |  | No | 1000 | 10000 | This signal is a counter used for safety checks strategies. This counter is incremented of 1 (one) unit at each frame transmission. | [7 empty] | E_MC_MCPB_DATA_MCPB_DATA_FD11 | - | - | - | uint8 | Dontinvalidate | 0 |  | 10 | E=H |  |  |  | e_e_MC_MCPB_DATA_FD11 | ADTSMC_MCPB_DATA_FD11 | uint8 | DCMC_MCPB_DATA_FD11 | 0 | 15 | - | NoUnit | 0 | - | Dontinvalidate | None
|  | MCPB_Service_Lamp_Request |  |  | 1 | - |  | No | 1000 | 10000 | The Service Lamp Request from the MCPB | [7 empty] | E_MCPB_Service_Lamp_Request_MCPB_DATA_FD11 | - | - | - | boolean | Dontinvalidate | 0 |  | 10 | E=H |  |  |  | e_e_MCPB_ServLamp_Req_FD11 | ADTSMCPB_ServLamp_Req_FD11 | boolean | - | 0 | 1 | - | NoUnit | 0 | - | Dontinvalidate | None
MCPB_DATA2 | 427h | CLrDiagInfo_MCPB |  |  | 1 | - | MCPB_DATA2_Pkt | No | 100 | 1000 | Legislative Diagnostic Clear information for MCPB | [5 empty] | COMRX_MCPB_DATA2_Pkt_MCPB_DATA2_FD11 | IDTRMCPB_DATA2_Pkt_MCPB_DATA2_FD11 | E_CLrDiagInfo_MCPB_MCPB_DATA2_FD11 | - | - | - | boolean | Dontinvalidate | 0 | COMRX_MCPB_DATA2_Pkt_MCPB_DATA2_FD11_Init | 1 | E=H |  | VsCANR_h_MCPB_DATA2_FD11 | ADTRMCPB_DATA2_FD11 | e_e_CLrDiagInfo_MCPB_FD11 | ADTSCLrDiagInfo_MCPB_FD11 | boolean | - | 0 | 1 | - | NoUnit | 0 | - | Dontinvalidate | None
|  | Cntr_MCPB_DATA2 |  |  | 16 | - |  | No | 100 | 1000 | Cnrt | [7 empty] | E_Cntr_MCPB_DATA2_MCPB_DATA2_FD11 | - | - | - | uint16 | Dontinvalidate | 0 |  | 1 | E=H |  |  |  | e_e_Cntr_MCPB_DATA2_FD11 | ADTSCntr_MCPB_DATA2_FD11 | uint16 | DCCntr_MCPB_DATA2_FD11 | 0 | 65535 | - | NoUnit | 0 | - | Dontinvalidate | None
|  | CRC_MCPB_DATA2 |  |  | 8 | - |  | No | 100 | 1000 | CRC according to SAE J1850 standard at each frame transmission. | [7 empty] | E_CRC_MCPB_DATA2_MCPB_DATA2_FD11 | - | - | - | uint8 | Dontinvalidate | 0 |  | 1 | E=H |  |  |  | e_e_CRC_MCPB_DATA2_FD11 | ADTSCRC_MCPB_DATA2_FD11 | uint8 | DCCRC_MCPB_DATA2_FD11 | 0 | 255 | - | NoUnit | 0 | - | Dontinvalidate | None
|  | MAC_MCPB_DATA2 |  |  | 48 | - |  | No | 100 | 1000 | MAC | [7 empty] | E_MAC_MCPB_DATA2_MCPB_DATA2_FD11 | - | - | - | uint64 | Dontinvalidate | 0 |  | 1 | E=H |  |  |  | e_e_MAC_MCPB_DATA2_FD11 | ADTSMAC_MCPB_DATA2_FD11 | uint64 | - | 0 | 0 | - | NoUnit | 0 | - | Dontinvalidate | None
|  | MCPB_Inverter_Temp |  |  | 8 | °C |  | Yes | 100 | 1000 | Inverter B Temperature | [7 empty] | E_MCPB_Inverter_Temp_MCPB_DATA2_FD11 | - | - | 255 | uint8 | Keep | 40 |  | 1 | E=H+(-40) |  |  |  | e_e_MCPB_InverterTemp_FD11 | ADTSMCPB_InverterTemp_FD11 | float32 | DCMCPB_InverterTemp_FD11 | -40 | 214 | SCMCPB_InverterTemp_FD11 | DegCgrd | 0 | 215 | Keep | DegC
|  | MCPB_ROL_Request |  |  | 1 | - |  | No | 100 | 1000 | MCPB Resolver Offset Learn Request | [7 empty] | E_MCPB_ROL_Request_MCPB_DATA2_FD11 | - | - | - | boolean | Dontinvalidate | 0 |  | 1 | E=H |  |  |  | e_e_MCPB_ROL_Request_FD11 | ADTSMCPB_ROL_Request_FD11 | boolean | - | 0 | 1 | - | NoUnit | 0 | - | Dontinvalidate | None
|  | MCPB_ROL_STATUS |  |  | 3 | - |  | No | 100 | 1000 | MCPB Resolver Offset Learn Status | [7 empty] | E_MCPB_ROL_STATUS_MCPB_DATA2_FD11 | - | - | - | uint8 | Dontinvalidate | 0 |  | 1 | E=H |  |  |  | e_e_MCPB_ROL_STATUS_FD11 | ADTSMCPB_ROL_STATUS_FD11 | uint8 | DCMCPB_ROL_STATUS_FD11 | 0 | 7 | SCMCPB_ROL_STATUS_FD11 | NoUnit | 0 | - | Dontinvalidate | None
|  | MCPB_Rotor_Temperature |  |  | 8 | °C |  | Yes | 100 | 1000 | Rotor Temperature from Motor | [7 empty] | E_MCPB_Rotor_Temperature_MCPB_DATA2_FD11 | - | - | 255 | uint8 | Keep | 255 |  | 1 | E=H+(-40) |  |  |  | e_e_MCPB_Rotor_Temp_FD11 | ADTSMCPB_Rotor_Temp_FD11 | float32 | DCMCPB_Rotor_Temp_FD11 | -40 | 214 | SCMCPB_Rotor_Temp_FD11 | DegCgrd | 215 | 215 | Keep | DegC
|  | MCPB_Temp |  |  | 8 | °C |  | Yes | 100 | 1000 | Motor B temperature | [7 empty] | E_MCPB_Temp_MCPB_DATA2_FD11 | - | - | 255 | uint8 | Keep | 40 |  | 1 | E=H+(-40) |  |  |  | e_e_MCPB_Temp_FD11 | ADTSMCPB_Temp_FD11 | float32 | DCMCPB_Temp_FD11 | -40 | 214 | SCMCPB_Temp_FD11 | DegCgrd | 0 | 215 | Keep | DegC
|  | MessageCounter_MCPB_DATA2 |  |  | 4 | - |  | No | 100 | 1000 | This signal is a counter used for safety checks strategies. This counter is incremented of 1 (one) unit at each frame transmission. | [7 empty] | E_MessageCounter_MCPB_DATA2_MCPB_DATA2_FD11 | - | - | - | uint8 | Dontinvalidate | 0 |  | 1 | E=H |  |  |  | e_e_MC_MCPB_DATA2_FD11 | ADTSMC_MCPB_DATA2_FD11 | uint8 | DCMC_MCPB_DATA2_FD11 | 0 | 15 | - | NoUnit | 0 | - | Dontinvalidate | None
OBCM_VDCM | 1F2h | CRC_OBCM_VDCM |  |  | 8 | - | OBCM_VDCM_Pkt | No | 20 | 200 | - | [5 empty] | COMRX_OBCM_VDCM_Pkt_OBCM_VDCM_FD11 | IDTROBCM_VDCM_Pkt_OBCM_VDCM_FD11 | E_CRC_OBCM_VDCM_OBCM_VDCM_FD11 | - | - | - | uint8 | Dontinvalidate | 0 | COMRX_OBCM_VDCM_Pkt_OBCM_VDCM_FD11_Init | 0.2 | E=H |  | VsCANR_h_OBCM_VDCM_FD11 | ADTROBCM_VDCM_FD11 | e_e_CRC_OBCM_VDCM_FD11 | ADTSCRC_OBCM_VDCM_FD11 | uint8 | DCCRC_OBCM_VDCM_FD11 | 0 | 255 | - | NoUnit | 0 | - | Dontinvalidate | None
|  | DC_Isolation_Disable_Cmd |  |  | 1 | - |  | No | 20 | 200 | Isolation Disabling command for DC charging | [7 empty] | E_DC_Isolation_Disable_Cmd_OBCM_VDCM_FD11 | - | - | - | boolean | Dontinvalidate | 0 |  | 0.2 | E=H |  |  |  | e_e_DC_Isoln_Dsbl_Cmd_FD11 | ADTSDC_Isoln_Dsbl_Cmd_FD11 | boolean | - | 0 | 1 | - | NoUnit | 0 | - | Dontinvalidate | None
|  | DC_TimeOut |  |  | 1 | - |  | No | 20 | 200 | DC Charging session time out | [7 empty] | E_DC_TimeOut_OBCM_VDCM_FD11 | - | - | - | boolean | Dontinvalidate | 0 |  | 0.2 | E=H |  |  |  | e_e_DC_TimeOut_FD11 | ADTSDC_TimeOut_FD11 | boolean | - | 0 | 1 | - | NoUnit | 0 | - | Dontinvalidate | None
|  | EVSE_Accepted_Protocol |  |  | 16 | - |  | No | 20 | 200 | - | [7 empty] | E_EVSE_Accepted_Protocol_OBCM_VDCM_FD11 | - | - | - | uint16 | Dontinvalidate | 0 |  | 0.2 | E=H |  |  |  | e_e_EVSE_Acptd_Prtcl_FD11 | ADTSEVSE_Acptd_Prtcl_FD11 | uint16 | DCEVSE_Acptd_Prtcl_FD11 | 0 | 65535 | - | NoUnit | 0 | - | Dontinvalidate | None
|  | EVSE_FreeService |  |  | 1 | - |  | No | 20 | 200 | - | [7 empty] | E_EVSE_FreeService_OBCM_VDCM_FD11 | - | - | - | boolean | Dontinvalidate | 0 |  | 0.2 | E=H |  |  |  | e_e_EVSE_FreeService_FD11 | ADTSEVSE_FreeService_FD11 | boolean | - | 0 | 1 | - | NoUnit | 0 | - | Dontinvalidate | None
|  | EVSE_IsolationSts |  |  | 3 | - |  | Yes | 20 | 200 | - | [7 empty] | E_EVSE_IsolationSts_OBCM_VDCM_FD11 | - | - | 7 | uint8 | Keep | 0 |  | 0.2 | E=H |  |  |  | e_e_EVSE_IsolationSts_FD11 | ADTSEVSE_IsolationSts_FD11 | uint8 | DCEVSE_IsolationSts_FD11 | 0 | 6 | SCEVSE_IsolationSts_FD11 | NoUnit | 0 | 7 | Keep | None
|  | EVSE_Notification |  |  | 2 | - |  | No | 20 | 200 | This signal contains an action that the SECC wants the EVCC to perform. | [7 empty] | E_EVSE_Notification_OBCM_VDCM_FD11 | - | - | - | uint8 | Dontinvalidate | 0 |  | 0.2 | E=H |  |  |  | e_e_EVSE_Notification_FD11 | ADTSEVSE_Notification_FD11 | uint8 | DCEVSE_Notification_FD11 | 0 | 3 | SCEVSE_Notification_FD11 | NoUnit | 0 | - | Dontinvalidate | None
|  | EVSE_OfferedEnergyTransferType |  |  | 4 | - |  | No | 20 | 200 | - | [7 empty] | E_EVSE_OfferedEnergyTransferType_OBCM_VDCM_FD11 | - | - | - | uint8 | Dontinvalidate | 0 |  | 0.2 | E=H |  |  |  | e_e_EVSEOfrdEgyTrfTyp_FD11 | ADTSEVSEOfrdEgyTrfTyp_FD11 | uint8 | DCEVSEOfrdEgyTrfTyp_FD11 | 0 | 15 | SCEVSEOfrdEgyTrfTyp_FD11 | NoUnit | 0 | - | Dontinvalidate | None
|  | EVSE_OfferedPaymentContract |  |  | 1 | - |  | No | 20 | 200 | Used to report if Contract is offered as a method of paymet by EVSE. | [7 empty] | E_EVSE_OfferedPaymentContract_OBCM_VDCM_FD11 | - | - | - | boolean | Dontinvalidate | 0 |  | 0.2 | E=H |  |  |  | e_e_EVSE_OfrdPmtCntrctFD11 | ADTSEVSE_OfrdPmtCntrctFD11 | boolean | - | 0 | 1 | - | NoUnit | 0 | - | Dontinvalidate | None
|  | EVSE_OfferedPaymentEIM |  |  | 1 | - |  | No | 20 | 200 | Used to report if EIM is offered as a method of paymet by EVSE. | [7 empty] | E_EVSE_OfferedPaymentEIM_OBCM_VDCM_FD11 | - | - | - | boolean | Dontinvalidate | 0 |  | 0.2 | E=H |  |  |  | e_e_EVSE_OffrdPmtEIM_FD11 | ADTSEVSE_OffrdPmtEIM_FD11 | boolean | - | 0 | 1 | - | NoUnit | 0 | - | Dontinvalidate | None
|  | EVSE_OfferedPaymentOptn |  |  | 2 | - |  | Yes | 20 | 200 | List of payment options offered. | [7 empty] | E_EVSE_OfferedPaymentOptn_OBCM_VDCM_FD11 | - | - | 3 | uint8 | Keep | 0 |  | 0.2 | E=H |  |  |  | e_e_EVSE_OfrdPmtOptn_FD11 | ADTSEVSE_OfrdPmtOptn_FD11 | uint8 | DCEVSE_OfrdPmtOptn_FD11 | 0 | 2 | SCEVSE_OfrdPmtOptn_FD11 | NoUnit | 0 | 3 | Keep | None
|  | EVSE_OfferedService |  |  | 3 | - |  | No | 20 | 200 | - | [7 empty] | E_EVSE_OfferedService_OBCM_VDCM_FD11 | - | - | - | uint8 | Dontinvalidate | 0 |  | 0.2 | E=H |  |  |  | e_e_EVSE_OfferedServ_FD11 | ADTSEVSE_OfferedServ_FD11 | uint8 | DCEVSE_OfferedServ_FD11 | 0 | 7 | SCEVSE_OfferedServ_FD11 | NoUnit | 0 | - | Dontinvalidate | None
|  | EVSE_Service2_Certificate |  |  | 1 | - |  | No | 20 | 200 | Used to report the availability of Contract Certificate services. | [7 empty] | E_EVSE_Service2_Certificate_OBCM_VDCM_FD11 | - | - | - | boolean | Dontinvalidate | 0 |  | 0.2 | E=H |  |  |  | e_e_EVSE_Serv2Certfct_FD11 | ADTSEVSE_Serv2Certfct_FD11 | boolean | - | 0 | 1 | - | NoUnit | 0 | - | Dontinvalidate | None
|  | EVSE_ServiceId |  |  | 16 | - |  | No | 20 | 200 | EVSE Service ID | [7 empty] | E_EVSE_ServiceId_OBCM_VDCM_FD11 | - | - | - | uint16 | Dontinvalidate | 0 |  | 0.2 | E=H |  |  |  | e_e_EVSE_ServiceId_FD11 | ADTSEVSE_ServiceId_FD11 | uint16 | DCEVSE_ServiceId_FD11 | 0 | 65535 | - | NoUnit | 0 | - | Dontinvalidate | None
|  | EVSE_Supported_DIN |  |  | 1 | - |  | No | 20 | 200 | Used to report if DIN protocol is offered or not. | [7 empty] | E_EVSE_Supported_DIN_OBCM_VDCM_FD11 | - | - | - | boolean | Dontinvalidate | 0 |  | 0.2 | E=H |  |  |  | e_e_EVSE_SupportedDIN_FD11 | ADTSEVSE_SupportedDIN_FD11 | boolean | - | 0 | 1 | - | NoUnit | 0 | - | Dontinvalidate | None
|  | EVSE_Supported_ISO1 |  |  | 1 | - |  | No | 20 | 200 | Used to report if ISO15118_2 protocol is offered or not. | [7 empty] | E_EVSE_Supported_ISO1_OBCM_VDCM_FD11 | - | - | - | boolean | Dontinvalidate | 0 |  | 0.2 | E=H |  |  |  | e_e_EVSESupportedISO1_FD11 | ADTSEVSESupportedISO1_FD11 | boolean | - | 0 | 1 | - | NoUnit | 0 | - | Dontinvalidate | None
|  | HVCMS_EnergyToBeDelivered |  |  | 17 | Wh |  | Yes | 20 | 200 | Amount of energy to be delivered by the EVSE. | [7 empty] | E_HVCMS_EnergyToBeDelivered_OBCM_VDCM_FD11 | - | - | 131071 | uint32 | Keep | 0 |  | 0.2 | E=H |  |  |  | e_e_HVCMS_EgyToBeDlvd_FD11 | ADTSHVCMS_EgyToBeDlvd_FD11 | float32 | DCHVCMS_EgyToBeDlvd_FD11 | 0 | 131070 | - | NoUnit | 0 | 131071 | Keep | None
|  | HVCMS_EVSECurrentLimitAchieved |  |  | 2 | - |  | Yes | 20 | 200 | - | [7 empty] | E_HVCMS_EVSECurrentLimitAchieved_OBCM_VDCM_FD11 | - | - | 3 | uint8 | Keep | 2 |  | 0.2 | E=H |  |  |  | e_e_HVCMS_EVSECurLmAchFD11 | ADTSHVCMS_EVSECurLmAchFD11 | uint8 | DCHVCMS_EVSECurLmAchFD11 | 0 | 2 | SCHVCMS_EVSECurLmAchFD11 | NoUnit | 2 | 3 | Keep | None
|  | HVCMS_EVSECurrRegulationTol |  |  | 10 | A |  | Yes | 20 | 200 | Absolute magnitude of the regulation tolerance of the EVSE. | [7 empty] | E_HVCMS_EVSECurrRegulationTol_OBCM_VDCM_FD11 | - | - | 1023 | uint16 | Keep | 500 |  | 0.2 | E=H+(-500) |  |  |  | e_e_HVCMS_EVSECurRglTlFD11 | ADTSHVCMS_EVSECurRglTlFD11 | float32 | DCHVCMS_EVSECurRglTlFD11 | -500 | 522 | SCHVCMS_EVSECurRglTlFD11 | Ampr | 0 | 523 | Keep | Amps
|  | HVCMS_EVSEMaxCurrentLimit |  |  | 10 | A |  | Yes | 20 | 200 | - | [7 empty] | E_HVCMS_EVSEMaxCurrentLimit_OBCM_VDCM_FD11 | - | - | 1023 | uint16 | Keep | 0 |  | 0.2 | E=H+(-500) |  |  |  | e_e_HVCMS_EVSEMaxCurLmFD11 | ADTSHVCMS_EVSEMaxCurLmFD11 | float32 | DCHVCMS_EVSEMaxCurLmFD11 | -500 | 522 | SCHVCMS_EVSEMaxCurLmFD11 | Ampr | -500 | 523 | Keep | Amps
|  | HVCMS_EVSEMaximumVoltageLimit |  |  | 16 | V |  | Yes | 20 | 200 | For communication with charging station type A,B,C | [7 empty] | E_HVCMS_EVSEMaximumVoltageLimit_OBCM_VDCM_FD11 | - | - | 65535 | uint16 | Keep | 0 |  | 0.2 | E=(H*0.1) |  |  |  | e_e_HVCMS_EVSEMaxVltLmFD11 | ADTSHVCMS_EVSEMaxVltLmFD11 | float32 | DCHVCMS_EVSEMaxVltLmFD11 | 0 | 6553.4 | SCHVCMS_EVSEMaxVltLmFD11 | Volts | 0 | 6553.5 | Keep | volts
|  | HVCMS_EVSEMaxPowerLimit |  |  | 24 | W |  | Yes | 20 | 200 | Maximum power the EVSE can deliver. | [7 empty] | E_HVCMS_EVSEMaxPowerLimit_OBCM_VDCM_FD11 | - | - | 16777215 | uint32 | Keep | 0 |  | 0.2 | E=(H*0.1) |  |  |  | e_e_HVCMS_EVSEMaxPwrLmFD11 | ADTSHVCMS_EVSEMaxPwrLmFD11 | float32 | DCHVCMS_EVSEMaxPwrLmFD11 | 0 | 1677721.4 | SCHVCMS_EVSEMaxPwrLmFD11 | Watt | 0 | 1677721.5 | Keep | None
|  | HVCMS_EVSEMinCurrentLimit |  |  | 10 | A |  | Yes | 20 | 200 | - | [7 empty] | E_HVCMS_EVSEMinCurrentLimit_OBCM_VDCM_FD11 | - | - | 1023 | uint16 | Keep | 0 |  | 0.2 | E=H+(-500) |  |  |  | e_e_HVCMS_EVSEMinCurLmFD11 | ADTSHVCMS_EVSEMinCurLmFD11 | float32 | DCHVCMS_EVSEMinCurLmFD11 | -500 | 522 | SCHVCMS_EVSEMinCurLmFD11 | Ampr | -500 | 523 | Keep | Amps
|  | HVCMS_EVSEMinimumVoltageLimit |  |  | 16 | V |  | Yes | 20 | 200 | For communication with charging station type A,B,C | [7 empty] | E_HVCMS_EVSEMinimumVoltageLimit_OBCM_VDCM_FD11 | - | - | 65535 | uint16 | Keep | 0 |  | 0.2 | E=(H*0.1) |  |  |  | e_e_HVCMS_EVSEMinVltLmFD11 | ADTSHVCMS_EVSEMinVltLmFD11 | float32 | DCHVCMS_EVSEMinVltLmFD11 | 0 | 6553.4 | SCHVCMS_EVSEMinVltLmFD11 | Volts | 0 | 6553.5 | Keep | volts
|  | HVCMS_EVSEPeakCurrentRipple |  |  | 10 | A |  | Yes | 20 | 200 | Peak-to-peak magnitude of the current ripple of the EVSE. | [7 empty] | E_HVCMS_EVSEPeakCurrentRipple_OBCM_VDCM_FD11 | - | - | 1023 | uint16 | Keep | 500 |  | 0.2 | E=H+(-500) |  |  |  | e_e_HVCMS_EVSEPkCurRplFD11 | ADTSHVCMS_EVSEPkCurRplFD11 | float32 | DCHVCMS_EVSEPkCurRplFD11 | -500 | 522 | SCHVCMS_EVSEPkCurRplFD11 | Ampr | 0 | 523 | Keep | Amps
|  | HVCMS_EVSEPowerLimitAchieved |  |  | 2 | - |  | Yes | 20 | 200 | - | [7 empty] | E_HVCMS_EVSEPowerLimitAchieved_OBCM_VDCM_FD11 | - | - | 3 | uint8 | Keep | 2 |  | 0.2 | E=H |  |  |  | e_e_HVCMS_EVSEPwrLmAchFD11 | ADTSHVCMS_EVSEPwrLmAchFD11 | uint8 | DCHVCMS_EVSEPwrLmAchFD11 | 0 | 2 | SCHVCMS_EVSEPwrLmAchFD11 | NoUnit | 2 | 3 | Keep | None
|  | HVCMS_EVSEPresentCurrent |  |  | 16 | A |  | Yes | 20 | 200 | - | [7 empty] | E_HVCMS_EVSEPresentCurrent_OBCM_VDCM_FD11 | - | - | 65535 | uint16 | Keep | 0 |  | 0.2 | E=(H*0.02) |  |  |  | e_e_HVCMS_EVSEPrsntCurFD11 | ADTSHVCMS_EVSEPrsntCurFD11 | float32 | DCHVCMS_EVSEPrsntCurFD11 | 0 | 1310.68 | SCHVCMS_EVSEPrsntCurFD11 | Ampr | 0 | 1310.7 | Keep | Amps
|  | HVCMS_EVSEPresentVoltage |  |  | 14 | V |  | Yes | 20 | 200 | - | [7 empty] | E_HVCMS_EVSEPresentVoltage_OBCM_VDCM_FD11 | - | - | 16383 | uint16 | Keep | 0 |  | 0.2 | E=(H*0.1) |  |  |  | e_e_HVCMS_EVSEPrsntVltFD11 | ADTSHVCMS_EVSEPrsntVltFD11 | float32 | DCHVCMS_EVSEPrsntVltFD11 | 0 | 1638.2 | SCHVCMS_EVSEPrsntVltFD11 | Volts | 0 | 1638.3 | Keep | volts
|  | HVCMS_EVSEProcessing |  |  | 1 | - |  | No | 20 | 200 | - | [7 empty] | E_HVCMS_EVSEProcessing_OBCM_VDCM_FD11 | - | - | - | boolean | Dontinvalidate | 0 |  | 0.2 | E=H |  |  |  | e_e_HVCMS_EVSEProcg_FD11 | ADTSHVCMS_EVSEProcg_FD11 | boolean | - | 0 | 1 | - | NoUnit | 0 | - | Dontinvalidate | None
|  | HVCMS_EVSEStatusCode |  |  | 4 | - |  | No | 20 | 200 | - | [7 empty] | E_HVCMS_EVSEStatusCode_OBCM_VDCM_FD11 | - | - | - | uint8 | Dontinvalidate | 15 |  | 0.2 | E=H |  |  |  | e_e_HVCMS_EVSEStsCode_FD11 | ADTSHVCMS_EVSEStsCode_FD11 | uint8 | DCHVCMS_EVSEStsCode_FD11 | 0 | 15 | SCHVCMS_EVSEStsCode_FD11 | NoUnit | 15 | - | Dontinvalidate | None
|  | HVCMS_EVSEVoltageLimitAchieved |  |  | 2 | - |  | Yes | 20 | 200 | - | [7 empty] | E_HVCMS_EVSEVoltageLimitAchieved_OBCM_VDCM_FD11 | - | - | 3 | uint8 | Keep | 2 |  | 0.2 | E=H |  |  |  | e_e_HVCMS_EVSEVltLmAchFD11 | ADTSHVCMS_EVSEVltLmAchFD11 | uint8 | DCHVCMS_EVSEVltLmAchFD11 | 0 | 2 | SCHVCMS_EVSEVltLmAchFD11 | NoUnit | 2 | 3 | Keep | None
|  | HVCMS_ResponseCode |  |  | 5 | - |  | Yes | 20 | 200 | Response code from the Charging Station | [7 empty] | E_HVCMS_ResponseCode_OBCM_VDCM_FD11 | - | - | 31 | uint8 | Keep | 0 |  | 0.2 | E=H |  |  |  | e_e_HVCMS_RespCode_FD11 | ADTSHVCMS_RespCode_FD11 | uint8 | DCHVCMS_RespCode_FD11 | 0 | 30 | SCHVCMS_RespCode_FD11 | NoUnit | 0 | 31 | Keep | None
|  | HVCMS_TxMessageStat |  |  | 5 | - |  | Yes | 20 | 200 | Response code from the Charging Station | [7 empty] | E_HVCMS_TxMessageStat_OBCM_VDCM_FD11 | - | - | 31 | uint8 | Keep | 0 |  | 0.2 | E=H |  |  |  | e_e_HVCMS_TxMsgStat_FD11 | ADTSHVCMS_TxMsgStat_FD11 | uint8 | DCHVCMS_TxMsgStat_FD11 | 0 | 30 | SCHVCMS_TxMsgStat_FD11 | NoUnit | 0 | 31 | Keep | None
|  | MC_OBCM_VDCM |  |  | 4 | - |  | No | 20 | 200 | - | [7 empty] | E_MC_OBCM_VDCM_OBCM_VDCM_FD11 | - | - | - | uint8 | Dontinvalidate | 0 |  | 0.2 | E=H |  |  |  | e_e_MC_OBCM_VDCM_FD11 | ADTSMC_OBCM_VDCM_FD11 | uint8 | DCMC_OBCM_VDCM_FD11 | 0 | 15 | - | NoUnit | 0 | - | Dontinvalidate | None
|  | OBCM_PLCTypeSts |  |  | 3 | - |  | Yes | 20 | 200 | Power Line communication | [7 empty] | E_OBCM_PLCTypeSts_OBCM_VDCM_FD11 | - | - | 7 | uint8 | Keep | 0 |  | 0.2 | E=H |  |  |  | e_e_OBCM_PLCTypeSts_FD11 | ADTSOBCM_PLCTypeSts_FD11 | uint8 | DCOBCM_PLCTypeSts_FD11 | 0 | 6 | SCOBCM_PLCTypeSts_FD11 | NoUnit | 0 | 7 | Keep | None
|  | ReceiptRequired |  |  | 1 | - |  | No | 20 | 200 | Signal Used by SECC in order to request a MeteringReceiptReq message to the OBCM. | [7 empty] | E_ReceiptRequired_OBCM_VDCM_FD11 | - | - | - | boolean | Dontinvalidate | 0 |  | 0.2 | E=H |  |  |  | e_e_ReceiptRequired_FD11 | ADTSReceiptRequired_FD11 | boolean | - | 0 | 1 | - | NoUnit | 0 | - | Dontinvalidate | None
|  | TxMessageResponse |  |  | 5 | - |  | Yes | 20 | 200 | This signal indicates the HVCMS Service Category. | [7 empty] | E_TxMessageResponse_OBCM_VDCM_FD11 | - | - | 31 | uint8 | Keep | 0 |  | 0.2 | E=H |  |  |  | e_e_TxMessageResponse_FD11 | ADTSTxMessageResponse_FD11 | uint8 | DCTxMessageResponse_FD11 | 0 | 30 | SCTxMessageResponse_FD11 | NoUnit | 0 | 31 | Keep | None
OBCM_VDCM2 | 220h | CC2_VoltageValue |  |  | 8 | V | OBCM_VDCM2_Pkt | Yes | 20 | 200 | This signal indicates the voltage value measured on the CC2 pin. | [5 empty] | COMRX_OBCM_VDCM2_Pkt_OBCM_VDCM2_FD11 | IDTROBCM_VDCM2_Pkt_OBCM_VDCM2_FD11 | E_CC2_VoltageValue_OBCM_VDCM2_FD11 | - | - | 255 | uint8 | Keep | 0 | COMRX_OBCM_VDCM2_Pkt_OBCM_VDCM2_FD11_Init | 0.2 | E=(H*0.1) |  | VsCANR_h_OBCM_VDCM2_FD11 | ADTROBCM_VDCM2_FD11 | e_e_CC2_VoltageValue_FD11 | ADTSCC2_VoltageValue_FD11 | float32 | DCCC2_VoltageValue_FD11 | 0 | 25.4 | SCCC2_VoltageValue_FD11 | Volts | 0 | 25.5 | Keep | volts
|  | CC2VoltDetError |  |  | 2 | - |  | Yes | 20 | 200 | For communication with charging station type B | [7 empty] | E_CC2VoltDetError_OBCM_VDCM2_FD11 | - | - | 3 | uint8 | Keep | 2 |  | 0.2 | E=H |  |  |  | e_e_CC2VoltDetError_FD11 | ADTSCC2VoltDetError_FD11 | uint8 | DCCC2VoltDetError_FD11 | 0 | 2 | SCCC2VoltDetError_FD11 | NoUnit | 2 | 3 | Keep | None
|  | CdM_ExtFun_Char_HC_Control_Comp |  |  | 1 | - |  | No | 20 | 200 | A flag indicating a charger is compatible with high current control | [7 empty] | E_CdM_ExtFun_Char_HC_Control_Comp_OBCM_VDCM2_FD11 | - | - | - | boolean | Dontinvalidate | 0 |  | 0.2 | E=H |  |  |  | e_e_CdM_ExtFunCharHCControlComp | ADTSCdM_ExtFunCharHCControlComp | boolean | - | 0 | 1 | - | NoUnit | 0 | - | Dontinvalidate | None
|  | CdM_ExtFun_Chr_Dyn_Control_Comp |  |  | 1 | - |  | No | 20 | 200 | Flag indicating charger that is compatible with dynamic control. | [7 empty] | E_CdM_ExtFun_Chr_Dyn_Control_Comp_OBCM_VDCM2_FD11 | - | - | - | boolean | Dontinvalidate | 0 |  | 0.2 | E=H |  |  |  | e_e_CdM_ExtFunChrDynControlComp | ADTSCdM_ExtFunChrDynControlComp | boolean | - | 0 | 1 | - | NoUnit | 0 | - | Dontinvalidate | None
|  | CdM_ExtFun_Cool_Func_Cable |  |  | 1 | - |  | No | 20 | 200 | A flag indicating the charging cable is compatible with a function that retains the temperature rise of the charging cable | [7 empty] | E_CdM_ExtFun_Cool_Func_Cable_OBCM_VDCM2_FD11 | - | - | - | boolean | Dontinvalidate | 0 |  | 0.2 | E=H |  |  |  | e_e_CdM_ExtFun_Cool_Func_Cable | ADTSCdM_ExtFun_Cool_Func_Cable | boolean | - | 0 | 1 | - | NoUnit | 0 | - | Dontinvalidate | None
|  | CdM_ExtFun_Cool_Func_Conn |  |  | 1 | - |  | No | 20 | 200 | A flag indicating the charging connector is compatible with the function which retains temperature rise of the charging connector | [7 empty] | E_CdM_ExtFun_Cool_Func_Conn_OBCM_VDCM2_FD11 | - | - | - | boolean | Dontinvalidate | 0 |  | 0.2 | E=H |  |  |  | e_e_CdM_ExtFun_Cool_Func_Conn | ADTSCdM_ExtFun_Cool_Func_Conn | boolean | - | 0 | 1 | - | NoUnit | 0 | - | Dontinvalidate | None
|  | CdM_ExtFun_Cur_Lim_Cable |  |  | 1 | - |  | No | 20 | 200 | A flag indicating the charging cable is compatible with a function which retains the charging current based on measured result of surface temperature of the charging cable | [7 empty] | E_CdM_ExtFun_Cur_Lim_Cable_OBCM_VDCM2_FD11 | - | - | - | boolean | Dontinvalidate | 0 |  | 0.2 | E=H |  |  |  | e_e_CdM_ExtFun_Cur_Lim_Cable | ADTSCdM_ExtFun_Cur_Lim_Cable | boolean | - | 0 | 1 | - | NoUnit | 0 | - | Dontinvalidate | None
|  | CdM_ExtFun_Cur_Lim_Conn |  |  | 1 | - |  | No | 20 | 200 | A flag indicating the charging connector is compatible with the function which retains charging current based on measured result of terminal temperature of the charging connector | [7 empty] | E_CdM_ExtFun_Cur_Lim_Conn_OBCM_VDCM2_FD11 | - | - | - | boolean | Dontinvalidate | 0 |  | 0.2 | E=H |  |  |  | e_e_CdM_ExtFun_Cur_Lim_Conn | ADTSCdM_ExtFun_Cur_Lim_Conn | boolean | - | 0 | 1 | - | NoUnit | 0 | - | Dontinvalidate | None
|  | CdM_ExtFun_Oper_Cond |  |  | 1 | - |  | No | 20 | 200 | A flag indicating operating condition of a charger. | [7 empty] | E_CdM_ExtFun_Oper_Cond_OBCM_VDCM2_FD11 | - | - | - | boolean | Dontinvalidate | 0 |  | 0.2 | E=H |  |  |  | e_e_CdM_ExtFun_Oper_Cond | ADTSCdM_ExtFun_Oper_Cond | boolean | - | 0 | 1 | - | NoUnit | 0 | - | Dontinvalidate | None
|  | CdM_ExtFun_Over_Temp_Trotec_Conn |  |  | 1 | - |  | No | 20 | 200 | A flag indicating the charging connector is compatible with the function of overtemperature protection of the charging connector | [7 empty] | E_CdM_ExtFun_Over_Temp_Trotec_Conn_OBCM_VDCM2_FD11 | - | - | - | boolean | Dontinvalidate | 0 |  | 0.2 | E=H |  |  |  | e_e_CdM_ExtFunOverTempTrotecCon | ADTSCdM_ExtFunOverTempTrotecCon | boolean | - | 0 | 1 | - | NoUnit | 0 | - | Dontinvalidate | None
|  | CdM_ExtFun_Relia_Design |  |  | 1 | - |  | No | 20 | 200 | A flag indicating the charging current shall be decreased less than or equal to the continuous rated current 1 or the charger shall shift to error stop in case a malfunction of the charging cable and the charging connector is detected | [7 empty] | E_CdM_ExtFun_Relia_Design_OBCM_VDCM2_FD11 | - | - | - | boolean | Dontinvalidate | 0 |  | 0.2 | E=H |  |  |  | e_e_CdM_ExtFun_Relia_Design | ADTSCdM_ExtFun_Relia_Design | boolean | - | 0 | 1 | - | NoUnit | 0 | - | Dontinvalidate | None
|  | CdM_ExtFun_Reset_Max_Time |  |  | 1 | - |  | No | 20 | 200 | Flag which indicate to reset timing of maximum charging time.(0: enable 1: disable) | [7 empty] | E_CdM_ExtFun_Reset_Max_Time_OBCM_VDCM2_FD11 | - | - | - | boolean | Dontinvalidate | 0 |  | 0.2 | E=H |  |  |  | e_e_CdM_ExtFun_Reset_Max_Time | ADTSCdM_ExtFun_Reset_Max_Time | boolean | - | 0 | 1 | - | NoUnit | 0 | - | Dontinvalidate | None
|  | Charger_FaultStates |  |  | 4 | - |  | Yes | 20 | 200 | - | [7 empty] | E_Charger_FaultStates_OBCM_VDCM2_FD11 | - | - | 15 | uint8 | Keep | 14 |  | 0.2 | E=H |  |  |  | e_e_Chrgr_FaultStates_FD11 | ADTSChrgr_FaultStates_FD11 | uint8 | DCChrgr_FaultStates_FD11 | 0 | 14 | SCChrgr_FaultStates_FD11 | NoUnit | 14 | 15 | Keep | None
|  | Charger_StndbyReq |  |  | 2 | - |  | Yes | 20 | 200 | For communication with charging station type B | [7 empty] | E_Charger_StndbyReq_OBCM_VDCM2_FD11 | - | - | 3 | uint8 | Keep | 2 |  | 0.2 | E=H |  |  |  | e_e_Charger_StndbyReq_FD11 | ADTSCharger_StndbyReq_FD11 | uint8 | DCCharger_StndbyReq_FD11 | 0 | 2 | SCCharger_StndbyReq_FD11 | NoUnit | 2 | 3 | Keep | None
|  | Charger_StndbyReqReason |  |  | 3 | - |  | Yes | 20 | 200 | - | [7 empty] | E_Charger_StndbyReqReason_OBCM_VDCM2_FD11 | - | - | 7 | uint8 | Keep | 6 |  | 0.2 | E=H |  |  |  | e_e_ChrgrStbReqReason_FD11 | ADTSChrgrStbReqReason_FD11 | uint8 | DCChrgrStbReqReason_FD11 | 0 | 6 | SCChrgrStbReqReason_FD11 | NoUnit | 6 | 7 | Keep | None
|  | Charger_WeldingDetectAvail |  |  | 2 | - |  | Yes | 20 | 200 | - | [7 empty] | E_Charger_WeldingDetectAvail_OBCM_VDCM2_FD11 | - | - | 3 | uint8 | Keep | 2 |  | 0.2 | E=H |  |  |  | e_e_ChrgrWldDtctAvail_FD11 | ADTSChrgrWldDtctAvail_FD11 | uint8 | DCChrgrWldDtctAvail_FD11 | 0 | 2 | SCChrgrWldDtctAvail_FD11 | NoUnit | 2 | 3 | Keep | None
|  | CRC_OV2 |  |  | 8 | - |  | No | 20 | 200 | CRC according to SAE J1850 standard at each frame transmission. | [7 empty] | E_CRC_OV2_OBCM_VDCM2_FD11 | - | - | - | uint8 | Dontinvalidate | 0 |  | 0.2 | E=H |  |  |  | e_e_CRC_OV2_FD11 | ADTSCRC_OV2_FD11 | uint8 | DCCRC_OV2_FD11 | 0 | 255 | - | NoUnit | 0 | - | Dontinvalidate | None
|  | EVCC_FailureSts |  |  | 1 | - |  | No | 20 | 200 | EVCC failure status | [7 empty] | E_EVCC_FailureSts_OBCM_VDCM2_FD11 | - | - | - | boolean | Dontinvalidate | 0 |  | 0.2 | E=H |  |  |  | e_e_EVCC_FailureSts_FD11 | ADTSEVCC_FailureSts_FD11 | boolean | - | 0 | 1 | - | NoUnit | 0 | - | Dontinvalidate | None
|  | EVSE_ChrgStopControl |  |  | 2 | - |  | Yes | 20 | 200 | - | [7 empty] | E_EVSE_ChrgStopControl_OBCM_VDCM2_FD11 | - | - | 3 | uint8 | Keep | 2 |  | 0.2 | E=H |  |  |  | e_e_EVSE_ChrgStopCtrl_FD11 | ADTSEVSE_ChrgStopCtrl_FD11 | uint8 | DCEVSE_ChrgStopCtrl_FD11 | 0 | 2 | SCEVSE_ChrgStopCtrl_FD11 | NoUnit | 2 | 3 | Keep | None
|  | EVSE_Error |  |  | 2 | - |  | Yes | 20 | 200 | - | [7 empty] | E_EVSE_Error_OBCM_VDCM2_FD11 | - | - | 3 | uint8 | Keep | 2 |  | 0.2 | E=H |  |  |  | e_e_EVSE_Error_FD11 | ADTSEVSE_Error_FD11 | uint8 | DCEVSE_Error_FD11 | 0 | 2 | SCEVSE_Error_FD11 | NoUnit | 2 | 3 | Keep | None
|  | EVSE_NotificationMaxDelay |  |  | 18 | s |  | No | 20 | 200 | This signal is used to indicate the time until SECC expects the EVCC to react on the action request. | [7 empty] | E_EVSE_NotificationMaxDelay_OBCM_VDCM2_FD11 | - | - | - | uint32 | Dontinvalidate | 1 |  | 0.2 | E=H |  |  |  | e_e_EVSE_NotifMaxDelay_FD11 | ADTSEVSE_NotifMaxDelay_FD11 | float32 | DCEVSE_NotifMaxDelay_FD11 | 0 | 262143 | - | Sec | 1 | - | Dontinvalidate | s
|  | ExtChargerSts |  |  | 2 | - |  | Yes | 20 | 200 | - | [7 empty] | E_ExtChargerSts_OBCM_VDCM2_FD11 | - | - | 3 | uint8 | Keep | 2 |  | 0.2 | E=H |  |  |  | e_e_ExtChargerSts_FD11 | ADTSExtChargerSts_FD11 | uint8 | DCExtChargerSts_FD11 | 0 | 2 | SCExtChargerSts_FD11 | NoUnit | 2 | 3 | Keep | None
|  | GBT_EVSE_Charge_Permitting |  |  | 1 | - |  | No | 20 | 200 | EVSE boolean value that allows to charge for GBT applications. | [7 empty] | E_GBT_EVSE_Charge_Permitting_OBCM_VDCM2_FD11 | - | - | - | boolean | Dontinvalidate | 0 |  | 0.2 | E=H |  |  |  | e_e_GBT_EVSEChrgPrmtngFD11 | ADTSGBT_EVSEChrgPrmtngFD11 | boolean | - | 0 | 1 | - | NoUnit | 0 | - | Dontinvalidate | None
|  | HVCMS_EVSEID |  |  | 32 | - |  | Yes | 20 | 200 | - | [7 empty] | E_HVCMS_EVSEID_OBCM_VDCM2_FD11 | - | - | 4294967295 | uint32 | Keep | 0 |  | 0.2 | E=H |  |  |  | e_e_HVCMS_EVSEID_FD11 | ADTSHVCMS_EVSEID_FD11 | uint32 | DCHVCMS_EVSEID_FD11 | 0 | 4294967294 | - | NoUnit | 0 | 4294967295 | Keep | None
|  | MessageCounter_OV2 |  |  | 4 | - |  | No | 20 | 200 | This signal is a counter used for safety checks strategies. This counter is incremented of 1 (one) unit at each frame transmission. | [7 empty] | E_MessageCounter_OV2_OBCM_VDCM2_FD11 | - | - | - | uint8 | Dontinvalidate | 0 |  | 0.2 | E=H |  |  |  | e_e_MC_OV2_FD11 | ADTSMC_OV2_FD11 | uint8 | DCMC_OV2_FD11 | 0 | 15 | - | NoUnit | 0 | - | Dontinvalidate | None
|  | OBCM_APAMSts |  |  | 2 | - |  | No | 20 | 200 | Status of charging station LV supply on terminals A plus and A minus for GB/T charging | [7 empty] | E_OBCM_APAMSts_OBCM_VDCM2_FD11 | - | - | - | uint8 | Dontinvalidate | 0 |  | 0.2 | E=H |  |  |  | e_e_OBCM_APAMSts_FD11 | ADTSOBCM_APAMSts_FD11 | uint8 | DCOBCM_APAMSts_FD11 | 0 | 3 | SCOBCM_APAMSts_FD11 | NoUnit | 0 | - | Dontinvalidate | None
|  | OBCM_CCSts |  |  | 3 | - |  | No | 20 | 200 | Proximity signal of GBT charging contact | [7 empty] | E_OBCM_CCSts_OBCM_VDCM2_FD11 | - | - | - | uint8 | Dontinvalidate | 0 |  | 0.2 | E=H |  |  |  | e_e_OBCM_CCSts_FD11 | ADTSOBCM_CCSts_FD11 | uint8 | DCOBCM_CCSts_FD11 | 0 | 7 | SCOBCM_CCSts_FD11 | NoUnit | 0 | - | Dontinvalidate | None
|  | OBCM_CP1Sts |  |  | 3 | - |  | No | 20 | 200 | CP1 line status for CHAdeMO | [7 empty] | E_OBCM_CP1Sts_OBCM_VDCM2_FD11 | - | - | - | uint8 | Dontinvalidate | 0 |  | 0.2 | E=H |  |  |  | e_e_OBCM_CP1Sts_FD11 | ADTSOBCM_CP1Sts_FD11 | uint8 | DCOBCM_CP1Sts_FD11 | 0 | 7 | SCOBCM_CP1Sts_FD11 | NoUnit | 0 | - | Dontinvalidate | None
|  | OBCM_CP2Sts |  |  | 3 | - |  | No | 20 | 200 | CP2 line status for CHAdeMO | [7 empty] | E_OBCM_CP2Sts_OBCM_VDCM2_FD11 | - | - | - | uint8 | Dontinvalidate | 0 |  | 0.2 | E=H |  |  |  | e_e_OBCM_CP2Sts_FD11 | ADTSOBCM_CP2Sts_FD11 | uint8 | DCOBCM_CP2Sts_FD11 | 0 | 7 | SCOBCM_CP2Sts_FD11 | NoUnit | 0 | - | Dontinvalidate | None
|  | OBCM_CP3Sts |  |  | 3 | - |  | No | 20 | 200 | CP3 line status for CHAdeMO | [7 empty] | E_OBCM_CP3Sts_OBCM_VDCM2_FD11 | - | - | - | uint8 | Dontinvalidate | 0 |  | 0.2 | E=H |  |  |  | e_e_OBCM_CP3Sts_FD11 | ADTSOBCM_CP3Sts_FD11 | uint8 | DCOBCM_CP3Sts_FD11 | 0 | 7 | SCOBCM_CP3Sts_FD11 | NoUnit | 0 | - | Dontinvalidate | None
|  | OBCM_CSSts |  |  | 2 | - |  | No | 20 | 200 | Proximity signal of CHAdeMO charging Plug | [7 empty] | E_OBCM_CSSts_OBCM_VDCM2_FD11 | - | - | - | uint8 | Dontinvalidate | 0 |  | 0.2 | E=H |  |  |  | e_e_OBCM_CSSts_FD11 | ADTSOBCM_CSSts_FD11 | uint8 | DCOBCM_CSSts_FD11 | 0 | 3 | SCOBCM_CSSts_FD11 | NoUnit | 0 | - | Dontinvalidate | None
|  | OBCM_Timeout |  |  | 1 | - |  | No | 20 | 200 | This signal indicates a timeout from the OBCM side. | [7 empty] | E_OBCM_Timeout_OBCM_VDCM2_FD11 | - | - | - | boolean | Dontinvalidate | 0 |  | 0.2 | E=H |  |  |  | e_e_OBCM_Timeout_FD11 | ADTSOBCM_Timeout_FD11 | boolean | - | 0 | 1 | - | NoUnit | 0 | - | Dontinvalidate | None
|  | Plug_Locked_by_EVSE |  |  | 2 | - |  | Yes | 20 | 200 | - | [7 empty] | E_Plug_Locked_by_EVSE_OBCM_VDCM2_FD11 | - | - | 3 | uint8 | Keep | 2 |  | 0.2 | E=H |  |  |  | e_e_Plug_LockedbyEVSE_FD11 | ADTSPlug_LockedbyEVSE_FD11 | uint8 | DCPlug_LockedbyEVSE_FD11 | 0 | 2 | SCPlug_LockedbyEVSE_FD11 | NoUnit | 2 | 3 | Keep | None
|  | TCP_Communication_Terminated |  |  | 1 | - |  | No | 20 | 200 | TCP communication terminated | [7 empty] | E_TCP_Communication_Terminated_OBCM_VDCM2_FD11 | - | - | - | boolean | Dontinvalidate | 0 |  | 0.2 | E=H |  |  |  | e_e_TCP_ComTerminated_FD11 | ADTSTCP_ComTerminated_FD11 | boolean | - | 0 | 1 | - | NoUnit | 0 | - | Dontinvalidate | None
|  | TxGBTMessageRequest |  |  | 5 | - |  | Yes | 20 | 200 | Last message communicated from EVCC to SECC for type B. | [7 empty] | E_TxGBTMessageRequest_OBCM_VDCM2_FD11 | - | - | 31 | uint8 | Keep | 0 |  | 0.2 | E=H |  |  |  | e_e_TxGBTMessageReq_FD11 | ADTSTxGBTMessageReq_FD11 | uint8 | DCTxGBTMessageReq_FD11 | 0 | 30 | SCTxGBTMessageReq_FD11 | NoUnit | 0 | 31 | Keep | None
|  | TxGBTMessageResponse |  |  | 5 | - |  | Yes | 20 | 200 | Last message communicated from SECC to EVCC for type B. | [7 empty] | E_TxGBTMessageResponse_OBCM_VDCM2_FD11 | - | - | 31 | uint8 | Keep | 0 |  | 0.2 | E=H |  |  |  | e_e_TxGBTMsgResponse_FD11 | ADTSTxGBTMsgResponse_FD11 | uint8 | DCTxGBTMsgResponse_FD11 | 0 | 30 | SCTxGBTMsgResponse_FD11 | NoUnit | 0 | 31 | Keep | None
OBD_CONTENT_FRAME | 422h | CRC_OBDCONTENTFRAME |  |  | 8 | - | OBD_CONTENT_FRAME_Pkt | No | 100 | 1000 | CRC according to SAE J1850 standard at each frame transmission. | [5 empty] | COMRX_OBD_CONTENT_FRAME_Pkt_OBD_CONTENT_FRAME_FD11 | IDTROBD_CONTENT_FRAME_Pkt_OBD_CONTENT_FRAME_FD11 | E_CRC_OBDCONTENTFRAME_OBD_CONTENT_FRAME_FD11 | - | - | - | uint8 | Dontinvalidate | 0 | COMRX_OBD_CONTENT_FRAME_Pkt_OBD_CONTENT_FRAME_FD11_Init | 1 | E=H |  | VsCANR_h_OBD_CONTENT_FRAME_FD11 | ADTROBD_CONTENT_FRAME_FD11 | e_e_CRC_OBDCONTENTFRM_FD11 | ADTSCRC_OBDCONTENTFRM_FD11 | uint8 | DCCRC_OBDCONTENTFRM_FD11 | 0 | 255 | - | NoUnit | 0 | - | Dontinvalidate | None
|  | EngLoad_OBD_ePT |  |  | 8 | % |  | No | 100 | 1000 | Load value for OBD (ISO 15031-5.4 PID 4) | [7 empty] | E_EngLoad_OBD_ePT_OBD_CONTENT_FRAME_FD11 | - | - | - | uint8 | Dontinvalidate | 0 |  | 1 | E=(H*0.3922) |  |  |  | e_e_EngLoad_OBD_ePT | ADTSEngLoad_OBD_ePT | float32 | DCEngLoad_OBD_ePT | 0 | 100 | SCEngLoad_OBD_ePT | Perc | 0 | - | Dontinvalidate | None
|  | EngOffTmPT |  |  | 12 | min |  | Yes | 100 | 1000 | Engine off time powertrain | [7 empty] | E_EngOffTmPT_OBD_CONTENT_FRAME_FD11 | - | - | 0 | uint16 | Keep | 0 |  | 1 | E=(H*0.5) |  |  |  | e_e_EngOffTmPT | ADTSEngOffTmPT | float32 | DCEngOffTmPT | 0.5 | 2047.5 | SCEngOffTmPT | Mins | 0 | 0 | Keep | None
|  | EngOffTmPTV |  |  | 1 | - |  | No | 100 | 1000 | Engine off time powertrain validity (1=invalid) | InvalidValueforBoolean | [6 empty] | E_EngOffTmPTV_OBD_CONTENT_FRAME_FD11 | - | - | - | boolean | Dontinvalidate | 1 |  | 1 | E=H |  |  |  | e_e_EngOffTmPTV | ADTSEngOffTmPTV | boolean | - | 0 | 0 | - | NoUnit | 1 | - | Dontinvalidate | None
|  | MessageCounter_OBDCONTENTFRAME |  |  | 4 | - |  | No | 100 | 1000 | This signal is a counter used for safety checks strategies. This counter is incremented of 1 (one) unit at each frame transmission. | [7 empty] | E_MessageCounter_OBDCONTENTFRAME_OBD_CONTENT_FRAME_FD11 | - | - | - | uint8 | Dontinvalidate | 0 |  | 1 | E=H |  |  |  | e_e_MC_OBDCONTENTFRM_FD11 | ADTSMC_OBDCONTENTFRM_FD11 | uint8 | DCMC_OBDCONTENTFRM_FD11 | 0 | 15 | - | NoUnit | 0 | - | Dontinvalidate | None
|  | OAT_PT_Est |  |  | 8 | °C |  | No | 100 | 1000 | Outside air temperature powertrain estimated | [7 empty] | E_OAT_PT_Est_OBD_CONTENT_FRAME_FD11 | - | - | - | uint8 | Dontinvalidate | 0 |  | 1 | E=H+(-64) |  |  |  | e_e_OAT_PT_Est_FD11 | ADTSOAT_PT_Est_FD11 | float32 | DCOAT_PT_Est_FD11 | -64 | 191 | SCOAT_PT_Est_FD11 | DegCgrd | -64 | - | Dontinvalidate | DegC
|  | OAT_PT_EstV |  |  | 1 | - |  | No | 100 | 1000 | Outside air temperature powertrain estimated validity; Invalid = [1] | [7 empty] | E_OAT_PT_EstV_OBD_CONTENT_FRAME_FD11 | - | - | - | boolean | Dontinvalidate | 0 |  | 1 | E=H |  |  |  | e_e_OAT_PT_EstV_FD11 | ADTSOAT_PT_EstV_FD11 | boolean | - | 0 | 0 | - | NoUnit | 0 | - | Dontinvalidate | None
PARK_DATA | 1F0h | CRC_PARK_DATA |  |  | 8 | - | PARK_DATA_Pkt | No | 10 | 100 | CRC according to SAE J1850 standard at each frame transmission. | [5 empty] | COMRX_PARK_DATA_Pkt_PARK_DATA_FD11 | IDTRPARK_DATA_Pkt_PARK_DATA_FD11 | E_CRC_PARK_DATA_PARK_DATA_FD11 | - | - | - | uint8 | Dontinvalidate | 0 | COMRX_PARK_DATA_Pkt_PARK_DATA_FD11_Init | 0.1 | E=H |  | VsCANR_h_PARK_DATA_FD11 | ADTRPARK_DATA_FD11 | e_e_CRC_PARK_DATA_FD11 | ADTSCRC_PARK_DATA_FD11 | uint8 | DCCRC_PARK_DATA_FD11 | 0 | 255 | - | NoUnit | 0 | - | Dontinvalidate | None
|  | MessageCounter_PARK_DATA |  |  | 4 | - |  | No | 10 | 100 | This signal is a counter used for safety checks strategies. This counter is incremented of 1 (one) unit at each frame transmission. | [7 empty] | E_MessageCounter_PARK_DATA_PARK_DATA_FD11 | - | - | - | uint8 | Dontinvalidate | 0 |  | 0.1 | E=H |  |  |  | e_e_MC_PARK_DATA_FD11 | ADTSMC_PARK_DATA_FD11 | uint8 | DCMC_PARK_DATA_FD11 | 0 | 15 | - | NoUnit | 0 | - | Dontinvalidate | None
|  | Plock_fdbk_sts |  |  | 3 | - |  | Yes | 10 | 100 | Park lock status | [7 empty] | E_Plock_fdbk_sts_PARK_DATA_FD11 | - | - | 7 | uint8 | Keep | 0 |  | 0.1 | E=H |  |  |  | e_e_Plock_fdbk_sts_FD11 | ADTSPlock_fdbk_sts_FD11 | uint8 | DCPlock_fdbk_sts_FD11 | 0 | 6 | SCPlock_fdbk_sts_FD11 | NoUnit | 0 | 7 | Keep | None
|  | Plock_MotorPosSts |  |  | 3 | - |  | Yes | 10 | 100 | Park lock motor position status | [7 empty] | E_Plock_MotorPosSts_PARK_DATA_FD11 | - | - | 7 | uint8 | Keep | 0 |  | 0.1 | E=H |  |  |  | e_e_Plock_MotorPosSts_FD11 | ADTSPlock_MotorPosSts_FD11 | uint8 | DCPlock_MotorPosSts_FD11 | 0 | 6 | SCPlock_MotorPosSts_FD11 | NoUnit | 0 | 7 | Keep | None
|  | Plock_PosSensor |  |  | 3 | - |  | Yes | 10 | 100 | Par lock physical position sensor feedback | [7 empty] | E_Plock_PosSensor_PARK_DATA_FD11 | - | - | 7 | uint8 | Keep | 0 |  | 0.1 | E=H |  |  |  | e_e_Plock_PosSensor_FD11 | ADTSPlock_PosSensor_FD11 | uint8 | DCPlock_PosSensor_FD11 | 0 | 6 | SCPlock_PosSensor_FD11 | NoUnit | 0 | 7 | Keep | None
|  | PlockFailSts |  |  | 3 | - |  | Yes | 10 | 100 | Park Lock Fail Sts | [7 empty] | E_PlockFailSts_PARK_DATA_FD11 | - | - | 7 | uint8 | Keep | 0 |  | 0.1 | E=H |  |  |  | e_e_PlockFailSts_FD11 | ADTSPlockFailSts_FD11 | uint8 | DCPlockFailSts_FD11 | 0 | 6 | SCPlockFailSts_FD11 | NoUnit | 0 | 7 | Keep | None
PCU_FD_1 | D7h | BoostConv_LowerIGBT_TempFltd |  |  | 12 | ºC | PCU_FD_1_Pkt | Yes | 10 | 100 | Boost converter upper IGBT temperature | [5 empty] | COMRX_PCU_FD_1_Pkt_PCU_FD_1_FD11 | IDTRPCU_FD_1_Pkt_PCU_FD_1_FD11 | E_BoostConv_LowerIGBT_TempFltd_PCU_FD_1_FD11 | - | - | 4095 | uint16 | Keep | 0 | COMRX_PCU_FD_1_Pkt_PCU_FD_1_FD11_Init | 0.1 | E=(H*0.1)+(-40) |  | VsCANR_h_PCU_FD_1_FD11 | ADTRPCU_FD_1_FD11 | e_e_BstConvLwrIGBT_TF_FD11 | ADTSBstConvLwrIGBT_TF_FD11 | float32 | DCBstConvLwrIGBT_TF_FD11 | -40 | 369.4 | SCBstConvLwrIGBT_TF_FD11 | DegCgrd | -40 | 369.5 | Keep | DegC
|  | BoostConv_ReactorTemp |  |  | 12 | ºC |  | Yes | 10 | 100 | Boost converter reactor temperature | [7 empty] | E_BoostConv_ReactorTemp_PCU_FD_1_FD11 | - | - | 4095 | uint16 | Keep | 0 |  | 0.1 | E=(H*0.1)+(-40) |  |  |  | e_e_BoostConvRctrTemp_FD11 | ADTSBoostConvRctrTemp_FD11 | float32 | DCBoostConvRctrTemp_FD11 | -40 | 369.4 | SCBoostConvRctrTemp_FD11 | DegCgrd | -40 | 369.5 | Keep | DegC
|  | BoostConv_UpperIGBT_TempFltd |  |  | 12 | °C |  | Yes | 10 | 100 | Boost converter lower IGBT temperature | [7 empty] | E_BoostConv_UpperIGBT_TempFltd_PCU_FD_1_FD11 | - | - | 4095 | uint16 | Keep | 0 |  | 0.1 | E=(H*0.1)+(-40) |  |  |  | e_e_BstConvUprIGBT_TF_FD11 | ADTSBstConvUprIGBT_TF_FD11 | float32 | DCBstConvUprIGBT_TF_FD11 | -40 | 369.4 | SCBstConvUprIGBT_TF_FD11 | DegCgrd | -40 | 369.5 | Keep | DegC
|  | BoostConverter_Current |  |  | 15 | A |  | Yes | 10 | 100 | - | [7 empty] | E_BoostConverter_Current_PCU_FD_1_FD11 | - | - | 32767 | uint16 | Keep | 16384 |  | 0.1 | E=(H*0.1)+(-1638.3) |  |  |  | e_e_BoostCnvrtr_Curr_FD11 | ADTSBoostCnvrtr_Curr_FD11 | float32 | DCBoostCnvrtr_Curr_FD11 | -1638.3 | 1638.3 | SCBoostCnvrtr_Curr_FD11 | Ampr | 0.1 | 1638.4 | Keep | Amps
|  | BoostConverterDerateReason |  |  | 9 | - |  | No | 10 | 100 | Boost Converter Derate Reason | [7 empty] | E_BoostConverterDerateReason_PCU_FD_1_FD11 | - | - | - | uint16 | Dontinvalidate | 0 |  | 0.1 | E=H |  |  |  | e_e_BoostCnvrDrteReasnFD11 | ADTSBoostCnvrDrteReasnFD11 | uint16 | DCBoostCnvrDrteReasnFD11 | 0 | 511 | - | NoUnit | 0 | - | Dontinvalidate | None
|  | BoostConverterFailureSts |  |  | 3 | - |  | No | 10 | 100 | Boost Converter Failure Status | [7 empty] | E_BoostConverterFailureSts_PCU_FD_1_FD11 | - | - | - | uint8 | Dontinvalidate | 0 |  | 0.1 | E=H |  |  |  | e_e_BoostCnvrFailrSts_FD11 | ADTSBoostCnvrFailrSts_FD11 | uint8 | DCBoostCnvrFailrSts_FD11 | 0 | 7 | SCBoostCnvrFailrSts_FD11 | NoUnit | 0 | - | Dontinvalidate | None
|  | Cntr_PCU_FD_1 |  |  | 16 | - |  | No | 10 | 100 | Cntr | [7 empty] | E_Cntr_PCU_FD_1_PCU_FD_1_FD11 | - | - | - | uint16 | Dontinvalidate | 0 |  | 0.1 | E=H |  |  |  | e_e_Cntr_PCU_FD_1_FD11 | ADTSCntr_PCU_FD_1_FD11 | uint16 | DCCntr_PCU_FD_1_FD11 | 0 | 65535 | - | NoUnit | 0 | - | Dontinvalidate | None
|  | CRC_PCU_FD_1 |  |  | 8 | - |  | No | 10 | 100 | CRC according to SAE J1850 standard at each frame transmission. | [7 empty] | E_CRC_PCU_FD_1_PCU_FD_1_FD11 | - | - | - | uint8 | Dontinvalidate | 0 |  | 0.1 | E=H |  |  |  | e_e_CRC_PCU_FD_1_FD11 | ADTSCRC_PCU_FD_1_FD11 | uint8 | DCCRC_PCU_FD_1_FD11 | 0 | 255 | - | NoUnit | 0 | - | Dontinvalidate | None
|  | DMPI_OilTemperatureSts |  |  | 1 | - |  | No | 10 | 100 | Transmission oil temperature status flag | [7 empty] | E_DMPI_OilTemperatureSts_PCU_FD_1_FD11 | - | - | - | boolean | Dontinvalidate | 0 |  | 0.1 | E=H |  |  |  | e_e_DMPI_OilTemperatureSts_FD11 | ADTSDMPI_OilTemperatureSts_FD11 | boolean | - | 0 | 1 | - | NoUnit | 0 | - | Dontinvalidate | None
|  | DMPI_TransmissionTemperature |  |  | 6 | ºC |  | Yes | 10 | 100 | Transmission Oil Teperature | [7 empty] | E_DMPI_TransmissionTemperature_PCU_FD_1_FD11 | - | - | 63 | uint8 | Keep | 0 |  | 0.1 | E=(H*3)+(-40) |  |  |  | e_e_DMPI_TransmissionTemp_FD11 | ADTSDMPI_TransmissionTemp_FD11 | float32 | DCDMPI_TransmissionTemp_FD11 | -40 | 148 | SCDMPI_TransmissionTemp_FD11 | DegCgrd | -40 | 149 | Keep | DegC
|  | MAC_PCU_FD_1 |  |  | 48 | - |  | No | 10 | 100 | MAC | [7 empty] | E_MAC_PCU_FD_1_PCU_FD_1_FD11 | - | - | - | uint64 | Dontinvalidate | 0 |  | 0.1 | E=H |  |  |  | e_e_MAC_PCU_FD_1_FD11 | ADTSMAC_PCU_FD_1_FD11 | uint64 | - | 0 | 0 | - | NoUnit | 0 | - | Dontinvalidate | None
|  | MessageCounter_PCU_FD_1 |  |  | 4 | - |  | No | 10 | 100 | This signal is a counter used for safety checks strategies. This counter is incremented of 1 (one) unit at each frame transmission. | [7 empty] | E_MessageCounter_PCU_FD_1_PCU_FD_1_FD11 | - | - | - | uint8 | Dontinvalidate | 0 |  | 0.1 | E=H |  |  |  | e_e_MC_PCU_FD_1_FD11 | ADTSMC_PCU_FD_1_FD11 | uint8 | DCMC_PCU_FD_1_FD11 | 0 | 15 | - | NoUnit | 0 | - | Dontinvalidate | None
|  | Output_Torque_Limit |  |  | 15 | Nm |  | Yes | 10 | 100 | Output Torque Limit for Differential Protection (Abs/positive values only) | [7 empty] | E_Output_Torque_Limit_PCU_FD_1_FD11 | - | - | 32767 | uint16 | Keep | 32767 |  | 0.1 | E=(H*2) |  |  |  | e_e_Output_Torque_Lim_FD11 | ADTSOutput_Torque_Lim_FD11 | float32 | DCOutput_Torque_Lim_FD11 | 0 | 65533 | SCOutput_Torque_Lim_FD11 | NwtMtr | 65534 | 65534 | Keep | Nm
|  | PCU_Diagnostic_Code |  |  | 16 | - |  | Yes | 10 | 100 | PCU Diagnostic code | [7 empty] | E_PCU_Diagnostic_Code_PCU_FD_1_FD11 | - | - | 65535 | uint16 | Keep | 0 |  | 0.1 | E=H |  |  |  | e_e_PCU_Diag_Code_FD11 | ADTSPCU_Diag_Code_FD11 | uint16 | DCPCU_Diag_Code_FD11 | 0 | 65534 | - | NoUnit | 0 | 65535 | Keep | None
|  | PCU_DriveReadyCompletion_Status |  |  | 1 | - |  | No | 10 | 100 | PCU Drive Ready Completion Status | [7 empty] | E_PCU_DriveReadyCompletion_Status_PCU_FD_1_FD11 | - | - | - | boolean | Dontinvalidate | 0 |  | 0.1 | E=H |  |  |  | e_e_PCUDrvRdyCmpltnStsFD11 | ADTSPCUDrvRdyCmpltnStsFD11 | boolean | - | 0 | 1 | - | NoUnit | 0 | - | Dontinvalidate | None
|  | PCU_Max_ChargePowerLmt |  |  | 14 | kW |  | Yes | 10 | 100 | Availability Win | [7 empty] | E_PCU_Max_ChargePowerLmt_PCU_FD_1_FD11 | - | - | 16383 | uint16 | Keep | 0 |  | 0.1 | E=(H*0.01) |  |  |  | e_e_PCU_MaxChrgPwrLmt_FD11 | ADTSPCU_MaxChrgPwrLmt_FD11 | float32 | DCPCU_MaxChrgPwrLmt_FD11 | 0 | 163.82 | SCPCU_MaxChrgPwrLmt_FD11 | KiloWatt | 0 | 163.83 | Keep | KW
|  | PCU_Max_DischargePowerLmt |  |  | 14 | kW |  | Yes | 10 | 100 | Availability Wout | [7 empty] | E_PCU_Max_DischargePowerLmt_PCU_FD_1_FD11 | - | - | 16383 | uint16 | Keep | 0 |  | 0.1 | E=(H*0.01) |  |  |  | e_e_PCU_MaxDchaPwrLmt_FD11 | ADTSPCU_MaxDchaPwrLmt_FD11 | float32 | DCPCU_MaxDchaPwrLmt_FD11 | 0 | 163.82 | SCPCU_MaxDchaPwrLmt_FD11 | KiloWatt | 0 | 163.83 | Keep | KW
|  | PCU_Max_DischargePowerLmt_ShrTrm |  |  | 14 | kW |  | Yes | 10 | 100 | This signal indicates maximum boost converter discharge power limit for the short term | [7 empty] | E_PCU_Max_DischargePowerLmt_ShrTrm_PCU_FD_1_FD11 | - | - | 16383 | uint16 | Keep | 0 |  | 0.1 | E=(H*0.01) |  |  |  | e_e_PCU_MaxDchaPwrLmtShrTrmFD11 | ADTSPCU_MaxDchaPwrLmtShrTrmFD11 | float32 | DCPCU_MaxDchaPwrLmtShrTrmFD11 | 0 | 163.82 | SCPCU_MaxDchaPwrLmtShrTrmFD11 | KiloWatt | 0 | 163.83 | Keep | KW
|  | PCU_MaxBoostedVoltage |  |  | 10 | V |  | Yes | 10 | 100 | Maximum Achievable Boosted Voltage | [7 empty] | E_PCU_MaxBoostedVoltage_PCU_FD_1_FD11 | - | - | 1023 | uint16 | Keep | 0 |  | 0.1 | E=H |  |  |  | e_e_PCU_MaxBoostdVolt_FD11 | ADTSPCU_MaxBoostdVolt_FD11 | float32 | DCPCU_MaxBoostdVolt_FD11 | 0 | 1022 | - | Volts | 0 | 1023 | Keep | volts
|  | PCU_MIL_Request |  |  | 1 | - |  | No | 10 | 100 | - | [7 empty] | E_PCU_MIL_Request_PCU_FD_1_FD11 | - | - | - | boolean | Dontinvalidate | 0 |  | 0.1 | E=H |  |  |  | e_e_PCU_MIL_Request_FD11 | ADTSPCU_MIL_Request_FD11 | boolean | - | 0 | 1 | - | NoUnit | 0 | - | Dontinvalidate | None
|  | PCU_Temporary_Stop_Flag |  |  | 1 | - |  | No | 10 | 100 | Temporary Stop Flag | [7 empty] | E_PCU_Temporary_Stop_Flag_PCU_FD_1_FD11 | - | - | - | boolean | Dontinvalidate | 0 |  | 0.1 | E=H |  |  |  | e_e_PCU_Tmp_StopFlag_FD11 | ADTSPCU_Tmp_StopFlag_FD11 | boolean | - | 0 | 1 | - | NoUnit | 0 | - | Dontinvalidate | None
|  | Pinion_OverspeedWarning |  |  | 1 | - |  | No | 10 | 100 | Over Speed flag | [7 empty] | E_Pinion_OverspeedWarning_PCU_FD_1_FD11 | - | - | - | boolean | Dontinvalidate | 0 |  | 0.1 | E=H |  |  |  | e_e_PinionOverspdWarn_FD11 | ADTSPinionOverspdWarn_FD11 | boolean | - | 0 | 1 | - | NoUnit | 0 | - | Dontinvalidate | None
PIM_A | D3h | Cntr_PIM_A |  |  | 16 | - | PIM_A_Pkt | No | 10 | 100 | - | [5 empty] | COMRX_PIM_A_Pkt_PIM_A_FD11 | IDTRPIM_A_Pkt_PIM_A_FD11 | E_Cntr_PIM_A_PIM_A_FD11 | - | - | - | uint16 | Dontinvalidate | 0 | COMRX_PIM_A_Pkt_PIM_A_FD11_Init | 0.1 | E=H |  | VsCANR_h_PIM_A_FD11 | ADTRPIM_A_FD11 | e_e_Cntr_PIM_A_FD11 | ADTSCntr_PIM_A_FD11 | uint16 | DCCntr_PIM_A_FD11 | 0 | 65535 | - | NoUnit | 0 | - | Dontinvalidate | None
|  | CRC_PIM_A |  |  | 8 | - |  | No | 10 | 100 | CRC according to SAE J1850 standard that has to be calculated from bit 63 to bit 8 at each frame transmission. | [7 empty] | E_CRC_PIM_A_PIM_A_FD11 | - | - | - | uint8 | Dontinvalidate | 0 |  | 0.1 | E=H |  |  |  | e_e_CRC_PIM_A_FD11 | ADTSCRC_PIM_A_FD11 | uint8 | DCCRC_PIM_A_FD11 | 0 | 255 | - | NoUnit | 0 | - | Dontinvalidate | None
|  | MAC_PIM_A |  |  | 48 | - |  | No | 10 | 100 | - | [7 empty] | E_MAC_PIM_A_PIM_A_FD11 | - | - | - | uint64 | Dontinvalidate | 0 |  | 0.1 | E=H |  |  |  | e_e_MAC_PIM_A_FD11 | ADTSMAC_PIM_A_FD11 | uint64 | - | 0 | 0 | - | NoUnit | 0 | - | Dontinvalidate | None
|  | MC_PIM_A |  |  | 4 | - |  | No | 10 | 100 | Message counter according to SAE J1850 standard that has to be calculated from bit 63 to bit 8 at each frame transmission. | [7 empty] | E_MC_PIM_A_PIM_A_FD11 | - | - | - | uint8 | Dontinvalidate | 0 |  | 0.1 | E=H |  |  |  | e_e_MC_PIM_A_FD11 | ADTSMC_PIM_A_FD11 | uint8 | DCMC_PIM_A_FD11 | 0 | 15 | - | NoUnit | 0 | - | Dontinvalidate | None
|  | PIM_A_3PS_Pos |  |  | 1 | - |  | No | 10 | 100 | 3 phase motor short possible from MCP B; True = [1] | [7 empty] | E_PIM_A_3PS_Pos_PIM_A_FD11 | - | - | - | boolean | Dontinvalidate | 0 |  | 0.1 | E=H |  |  |  | e_e_PIM_A_3PS_Pos_FD11 | ADTSPIM_A_3PS_Pos_FD11 | boolean | - | 0 | 1 | - | NoUnit | 0 | - | Dontinvalidate | None
|  | PIM_A_6SO_Status |  |  | 2 | - |  | No | 10 | 100 | - | [7 empty] | E_PIM_A_6SO_Status_PIM_A_FD11 | - | - | - | uint8 | Dontinvalidate | 0 |  | 0.1 | E=H |  |  |  | e_e_PIM_A_6SO_Status_FD11 | ADTSPIM_A_6SO_Status_FD11 | uint8 | DCPIM_A_6SO_Status_FD11 | 0 | 3 | SCPIM_A_6SO_Status_FD11 | NoUnit | 0 | - | Dontinvalidate | None
|  | PIM_A_AccelRaw |  |  | 16 | rpm/sec |  | Yes | 10 | 100 | Motor A Acceleration | [7 empty] | E_PIM_A_AccelRaw_PIM_A_FD11 | - | - | 65535 | uint16 | Keep | 32768 |  | 0.1 | E=H+(-32768) |  |  |  | e_e_PIM_A_AccelRaw_FD11 | ADTSPIM_A_AccelRaw_FD11 | float32 | DCPIM_A_AccelRaw_FD11 | -32768 | 32766 | SCPIM_A_AccelRaw_FD11 | RpmPerSec | 0 | 32767 | Keep | None
|  | PIM_A_AccelRawV |  |  | 1 | - |  | No | 10 | 100 | Motor A Acceleration Validity | [7 empty] | E_PIM_A_AccelRawV_PIM_A_FD11 | - | - | - | boolean | Dontinvalidate | 0 |  | 0.1 | E=H |  |  |  | e_e_PIM_A_AccelRawV_FD11 | ADTSPIM_A_AccelRawV_FD11 | boolean | - | 0 | 1 | - | NoUnit | 0 | - | Dontinvalidate | None
|  | PIM_A_CoolantTemp |  |  | 11 | °C |  | Yes | 10 | 100 | PIM Coolant Temperature | [7 empty] | E_PIM_A_CoolantTemp_PIM_A_FD11 | - | - | 2047 | uint16 | Keep | 0 |  | 0.1 | E=(H*0.1)+(-40) |  |  |  | e_e_PIM_A_CoolantTemp_FD11 | ADTSPIM_A_CoolantTemp_FD11 | float32 | DCPIM_A_CoolantTemp_FD11 | -40 | 164.6 | SCPIM_A_CoolantTemp_FD11 | DegCgrd | -40 | 164.7 | Keep | DegC
|  | PIM_A_CpbltySpdDivVolt |  |  | 16 | rpm |  | Yes | 10 | 100 | Motor A Speed at Capability Curve | [7 empty] | E_PIM_A_CpbltySpdDivVolt_PIM_A_FD11 | - | - | 65535 | uint16 | Keep | 0 |  | 0.1 | E=H |  |  |  | e_e_PIMA_CptySpdDivVltFD11 | ADTSPIMA_CptySpdDivVltFD11 | float32 | DCPIMA_CptySpdDivVltFD11 | 0 | 65534 | - | Rpm | 0 | 65535 | Keep | RPM
|  | PIM_A_DC_Current |  |  | 15 | A |  | No | 10 | 100 | Motor A DC Current | [7 empty] | E_PIM_A_DC_Current_PIM_A_FD11 | - | - | - | uint16 | Dontinvalidate | 16384 |  | 0.1 | E=(H*0.1)+(-1638.4) |  |  |  | e_e_PIM_A_DC_Current_FD11 | ADTSPIM_A_DC_Current_FD11 | float32 | DCPIM_A_DC_Current_FD11 | -1638.4 | 1638.3 | SCPIM_A_DC_Current_FD11 | Ampr | 0 | - | Dontinvalidate | Amps
|  | PIM_A_DC_Current_V |  |  | 1 | - |  | No | 10 | 100 | Motor A DC current validity, [1] = True | [7 empty] | E_PIM_A_DC_Current_V_PIM_A_FD11 | - | - | - | boolean | Dontinvalidate | 0 |  | 0.1 | E=H |  |  |  | e_e_PIM_A_DC_Curr_V_FD11 | ADTSPIM_A_DC_Curr_V_FD11 | boolean | - | 0 | 1 | - | NoUnit | 0 | - | Dontinvalidate | None
|  | PIM_A_DC_Volt_V |  |  | 1 | - |  | No | 10 | 100 | Motor A DC current validity, [1] = True | [7 empty] | E_PIM_A_DC_Volt_V_PIM_A_FD11 | - | - | - | boolean | Dontinvalidate | 0 |  | 0.1 | E=H |  |  |  | e_e_PIM_A_DC_Volt_V_FD11 | ADTSPIM_A_DC_Volt_V_FD11 | boolean | - | 0 | 1 | - | NoUnit | 0 | - | Dontinvalidate | None
|  | PIM_A_DC_Voltage |  |  | 10 | V |  | Yes | 10 | 100 | Inverter Front DC Voltage. | [7 empty] | E_PIM_A_DC_Voltage_PIM_A_FD11 | - | - | 1023 | uint16 | Keep | 0 |  | 0.1 | E=H |  |  |  | e_e_PIM_A_DC_Voltage_FD11 | ADTSPIM_A_DC_Voltage_FD11 | float32 | DCPIM_A_DC_Voltage_FD11 | 0 | 1022 | - | Volts | 0 | 1023 | Keep | volts
|  | PIM_A_DerateReason |  |  | 4 | - |  | No | 10 | 100 | Inverter Derating Reason | [7 empty] | E_PIM_A_DerateReason_PIM_A_FD11 | - | - | - | uint8 | Dontinvalidate | 0 |  | 0.1 | E=H |  |  |  | e_e_PIM_A_DerateReasn_FD11 | ADTSPIM_A_DerateReasn_FD11 | uint8 | DCPIM_A_DerateReasn_FD11 | 0 | 15 | SCPIM_A_DerateReasn_FD11 | NoUnit | 0 | - | Dontinvalidate | None
|  | PIM_A_DeratingFactor |  |  | 6 | - |  | Yes | 10 | 100 | Motor A Derating Factor | [7 empty] | E_PIM_A_DeratingFactor_PIM_A_FD11 | - | - | 63 | uint8 | Keep | 0 |  | 0.1 | E=(H*0.02) |  |  |  | e_e_PIMA_DratingFactr_FD11 | ADTSPIMA_DratingFactr_FD11 | float32 | DCPIMA_DratingFactr_FD11 | 0 | 1.24 | SCPIMA_DratingFactr_FD11 | NoUnit | 0 | 1.26 | Keep | None
|  | PIM_A_Dschrge_Status |  |  | 2 | - |  | No | 10 | 100 | The active discharge status of MCPA | [7 empty] | E_PIM_A_Dschrge_Status_PIM_A_FD11 | - | - | - | uint8 | Dontinvalidate | 0 |  | 0.1 | E=H |  |  |  | e_e_PIM_A_Dschrge_Sts_FD11 | ADTSPIM_A_Dschrge_Sts_FD11 | uint8 | DCPIM_A_Dschrge_Sts_FD11 | 0 | 3 | SCPIM_A_Dschrge_Sts_FD11 | NoUnit | 0 | - | Dontinvalidate | None
|  | PIM_A_HV_CnctrOpn_Req |  |  | 1 | - |  | No | 10 | 100 | HV Battery pack contactor request | [7 empty] | E_PIM_A_HV_CnctrOpn_Req_PIM_A_FD11 | - | - | - | boolean | Dontinvalidate | 0 |  | 0.1 | E=H |  |  |  | e_e_PIMA_HV_CnctrOpnRqFD11 | ADTSPIMA_HV_CnctrOpnRqFD11 | boolean | - | 0 | 1 | - | NoUnit | 0 | - | Dontinvalidate | None
|  | PIM_A_InterlockSts |  |  | 2 | - |  | No | 10 | 100 | Front inverter interlock state | [7 empty] | E_PIM_A_InterlockSts_PIM_A_FD11 | - | - | - | uint8 | Dontinvalidate | 0 |  | 0.1 | E=H |  |  |  | e_e_PIMA_InterlockSts_FD11 | ADTSPIMA_InterlockSts_FD11 | uint8 | DCPIMA_InterlockSts_FD11 | 0 | 3 | SCPIMA_InterlockSts_FD11 | NoUnit | 0 | - | Dontinvalidate | None
|  | PIM_A_Invrtr_State |  |  | 4 | - |  | No | 10 | 100 | Inverter State of Operation of Motor A | [7 empty] | E_PIM_A_Invrtr_State_PIM_A_FD11 | - | - | - | uint8 | Dontinvalidate | 0 |  | 0.1 | E=H |  |  |  | e_e_PIM_A_Invrtr_St_FD11 | ADTSPIM_A_Invrtr_St_FD11 | uint8 | DCPIM_A_Invrtr_St_FD11 | 0 | 15 | SCPIM_A_Invrtr_St_FD11 | NoUnit | 0 | - | Dontinvalidate | None
|  | PIM_A_MaxTorq |  |  | 13 | Nm |  | Yes | 10 | 100 | Motor A Maximum Torque | [7 empty] | E_PIM_A_MaxTorq_PIM_A_FD11 | - | - | 8191 | uint16 | Keep | 4096 |  | 0.1 | E=(H*0.125)+(-512) |  |  |  | e_e_PIM_A_MaxTorq_FD11 | ADTSPIM_A_MaxTorq_FD11 | float32 | DCPIM_A_MaxTorq_FD11 | -512 | 511.75 | SCPIM_A_MaxTorq_FD11 | NwtMtr | 0 | 511.875 | Keep | Nm
|  | PIM_A_MinTorq |  |  | 13 | Nm |  | Yes | 10 | 100 | Motor A Minimum Torque | [7 empty] | E_PIM_A_MinTorq_PIM_A_FD11 | - | - | 8191 | uint16 | Keep | 4096 |  | 0.1 | E=(H*0.125)+(-512) |  |  |  | e_e_PIM_A_MinTorq_FD11 | ADTSPIM_A_MinTorq_FD11 | float32 | DCPIM_A_MinTorq_FD11 | -512 | 511.75 | SCPIM_A_MinTorq_FD11 | NwtMtr | 0 | 511.875 | Keep | Nm
|  | PIM_A_MtrIndex |  |  | 5 | - |  | Yes | 10 | 100 | Motor A Capability Curve Array Index | [7 empty] | E_PIM_A_MtrIndex_PIM_A_FD11 | - | - | 31 | uint8 | Keep | 0 |  | 0.1 | E=H |  |  |  | e_e_PIM_A_MtrIndex_FD11 | ADTSPIM_A_MtrIndex_FD11 | uint8 | DCPIM_A_MtrIndex_FD11 | 0 | 30 | - | NoUnit | 0 | 31 | Keep | None
|  | PIM_A_MtrMaxCpbltyTrq |  |  | 13 | Nm |  | Yes | 10 | 100 | Motor A Max Capability Torque | [7 empty] | E_PIM_A_MtrMaxCpbltyTrq_PIM_A_FD11 | - | - | 8191 | uint16 | Keep | 4096 |  | 0.1 | E=(H*0.125)+(-512) |  |  |  | e_e_PIMA_MtrMaxCptyTrqFD11 | ADTSPIMA_MtrMaxCptyTrqFD11 | float32 | DCPIMA_MtrMaxCptyTrqFD11 | -512 | 511.75 | SCPIMA_MtrMaxCptyTrqFD11 | NwtMtr | 0 | 511.875 | Keep | Nm
|  | PIM_A_MtrMinCpbltyTrq |  |  | 13 | Nm |  | Yes | 10 | 100 | Motor A Min Capability Torque | [7 empty] | E_PIM_A_MtrMinCpbltyTrq_PIM_A_FD11 | - | - | 8191 | uint16 | Keep | 4096 |  | 0.1 | E=(H*0.125)+(-512) |  |  |  | e_e_PIMA_MtrMinCptyTrqFD11 | ADTSPIMA_MtrMinCptyTrqFD11 | float32 | DCPIMA_MtrMinCptyTrqFD11 | -512 | 511.75 | SCPIMA_MtrMinCptyTrqFD11 | NwtMtr | 0 | 511.875 | Keep | Nm
|  | PIM_A_RPM |  |  | 16 | rpm |  | No | 10 | 100 | Motor A Speed Raw | [7 empty] | E_PIM_A_RPM_PIM_A_FD11 | - | - | - | uint16 | Dontinvalidate | 32768 |  | 0.1 | E=H+(-32768) |  |  |  | e_e_PIM_A_RPM_FD11 | ADTSPIM_A_RPM_FD11 | float32 | DCPIM_A_RPM_FD11 | -32768 | 32767 | SCPIM_A_RPM_FD11 | Rpm | 0 | - | Dontinvalidate | RPM
|  | PIM_A_RPM_V |  |  | 1 | - |  | No | 10 | 100 | Motor A Speed Validity, [1] = True | [7 empty] | E_PIM_A_RPM_V_PIM_A_FD11 | - | - | - | boolean | Dontinvalidate | 0 |  | 0.1 | E=H |  |  |  | e_e_PIM_A_RPM_V_FD11 | ADTSPIM_A_RPM_V_FD11 | boolean | - | 0 | 1 | - | NoUnit | 0 | - | Dontinvalidate | None
|  | PIM_A_Spd_Lim |  |  | 16 | rpm |  | No | 10 | 100 | Limited motor speed during reduced performance from MCP B | [7 empty] | E_PIM_A_Spd_Lim_PIM_A_FD11 | - | - | - | uint16 | Dontinvalidate | 0 |  | 0.1 | E=H+(-32767) |  |  |  | e_e_PIM_A_Spd_Lim_FD11 | ADTSPIM_A_Spd_Lim_FD11 | float32 | DCPIM_A_Spd_Lim_FD11 | -32767 | 32678 | SCPIM_A_Spd_Lim_FD11 | Rpm | -32767 | - | Dontinvalidate | RPM
|  | PIM_A_SPT_Stat |  |  | 2 | - |  | No | 10 | 100 | Inverter Isolation Status | [7 empty] | E_PIM_A_SPT_Stat_PIM_A_FD11 | - | - | - | uint8 | Dontinvalidate | 0 |  | 0.1 | E=H |  |  |  | e_e_PIM_A_SPT_Stat_FD11 | ADTSPIM_A_SPT_Stat_FD11 | uint8 | DCPIM_A_SPT_Stat_FD11 | 0 | 3 | SCPIM_A_SPT_Stat_FD11 | NoUnit | 0 | - | Dontinvalidate | None
|  | PIM_A_TorqAchieved_AEMD |  |  | 13 | Nm |  | No | 10 | 100 | Motor Torque Achieved | [7 empty] | E_PIM_A_TorqAchieved_AEMD_PIM_A_FD11 | - | - | - | uint16 | Dontinvalidate | 4096 |  | 0.1 | E=(H*0.125)+(-512) |  |  |  | e_e_PIMA_TrqAchvdAEMD_FD11 | ADTSPIMA_TrqAchvdAEMD_FD11 | float32 | DCPIMA_TrqAchvdAEMD_FD11 | -512 | 511.875 | SCPIMA_TrqAchvdAEMD_FD11 | NwtMtr | 0 | - | Dontinvalidate | Nm
|  | PIM_A_TorqAchieved_AEMD_V |  |  | 1 | - |  | No | 10 | 100 | Motor Torque Achieved Validity | [7 empty] | E_PIM_A_TorqAchieved_AEMD_V_PIM_A_FD11 | - | - | - | boolean | Dontinvalidate | 0 |  | 0.1 | E=H |  |  |  | e_e_PIMA_TrqAchdAEMDV_FD11 | ADTSPIMA_TrqAchdAEMDV_FD11 | boolean | - | 0 | 1 | - | NoUnit | 0 | - | Dontinvalidate | None
|  | PIM_A_Torque_Achieved |  |  | 13 | Nm |  | No | 10 | 100 | Motr A Torque Achieved | [7 empty] | E_PIM_A_Torque_Achieved_PIM_A_FD11 | - | - | - | uint16 | Dontinvalidate | 4096 |  | 0.1 | E=(H*0.125)+(-512) |  |  |  | e_e_PIM_A_Trq_Achvd_FD11 | ADTSPIM_A_Trq_Achvd_FD11 | float32 | DCPIM_A_Trq_Achvd_FD11 | -512 | 511.875 | SCPIM_A_Trq_Achvd_FD11 | NwtMtr | 0 | - | Dontinvalidate | Nm
|  | PIM_A_Torque_Achieved_V |  |  | 1 | - |  | No | 10 | 100 | Achieved Torque value Validity, [1] = True | [7 empty] | E_PIM_A_Torque_Achieved_V_PIM_A_FD11 | - | - | - | boolean | Dontinvalidate | 0 |  | 0.1 | E=H |  |  |  | e_e_PIM_A_TrqAchvd_V_FD11 | ADTSPIM_A_TrqAchvd_V_FD11 | boolean | - | 0 | 1 | - | NoUnit | 0 | - | Dontinvalidate | None
PIM_B | D4h | Cntr_PIM_B |  |  | 16 | - | PIM_B_Pkt | No | 10 | 100 | - | [5 empty] | COMRX_PIM_B_Pkt_PIM_B_FD11 | IDTRPIM_B_Pkt_PIM_B_FD11 | E_Cntr_PIM_B_PIM_B_FD11 | - | - | - | uint16 | Dontinvalidate | 0 | COMRX_PIM_B_Pkt_PIM_B_FD11_Init | 0.1 | E=H |  | VsCANR_h_PIM_B_FD11 | ADTRPIM_B_FD11 | e_e_Cntr_PIM_B_FD11 | ADTSCntr_PIM_B_FD11 | uint16 | DCCntr_PIM_B_FD11 | 0 | 65535 | - | NoUnit | 0 | - | Dontinvalidate | None
|  | CRC_PIM_B |  |  | 8 | - |  | No | 10 | 100 | CRC according to SAE J1850 standard that has to be calculated from bit 63 to bit 8 at each frame transmission. | [7 empty] | E_CRC_PIM_B_PIM_B_FD11 | - | - | - | uint8 | Dontinvalidate | 0 |  | 0.1 | E=H |  |  |  | e_e_CRC_PIM_B_FD11 | ADTSCRC_PIM_B_FD11 | uint8 | DCCRC_PIM_B_FD11 | 0 | 255 | - | NoUnit | 0 | - | Dontinvalidate | None
|  | MAC_PIM_B |  |  | 48 | - |  | No | 10 | 100 | - | [7 empty] | E_MAC_PIM_B_PIM_B_FD11 | - | - | - | uint64 | Dontinvalidate | 0 |  | 0.1 | E=H |  |  |  | e_e_MAC_PIM_B_FD11 | ADTSMAC_PIM_B_FD11 | uint64 | - | 0 | 0 | - | NoUnit | 0 | - | Dontinvalidate | None
|  | MC_PIM_B |  |  | 4 | - |  | No | 10 | 100 | Message counter according to SAE J1850 standard that has to be calculated from bit 63 to bit 8 at each frame transmission. | [7 empty] | E_MC_PIM_B_PIM_B_FD11 | - | - | - | uint8 | Dontinvalidate | 0 |  | 0.1 | E=H |  |  |  | e_e_MC_PIM_B_FD11 | ADTSMC_PIM_B_FD11 | uint8 | DCMC_PIM_B_FD11 | 0 | 15 | - | NoUnit | 0 | - | Dontinvalidate | None
|  | PIM_B_3PS_Pos |  |  | 1 | - |  | No | 10 | 100 | 3 phase motor short possible from MCP B; True = [1] | [7 empty] | E_PIM_B_3PS_Pos_PIM_B_FD11 | - | - | - | boolean | Dontinvalidate | 0 |  | 0.1 | E=H |  |  |  | e_e_PIM_B_3PS_Pos_FD11 | ADTSPIM_B_3PS_Pos_FD11 | boolean | - | 0 | 1 | - | NoUnit | 0 | - | Dontinvalidate | None
|  | PIM_B_6SO_Status |  |  | 2 | - |  | Yes | 10 | 100 | - | [7 empty] | E_PIM_B_6SO_Status_PIM_B_FD11 | - | - | 3 | uint8 | Keep | 0 |  | 0.1 | E=H |  |  |  | e_e_PIM_B_6SO_Status_FD11 | ADTSPIM_B_6SO_Status_FD11 | uint8 | DCPIM_B_6SO_Status_FD11 | 0 | 2 | SCPIM_B_6SO_Status_FD11 | NoUnit | 0 | 3 | Keep | None
|  | PIM_B_AccelRaw |  |  | 16 | rpm/sec |  | Yes | 10 | 100 | Motor B Acceleration | [7 empty] | E_PIM_B_AccelRaw_PIM_B_FD11 | - | - | 65535 | uint16 | Keep | 32768 |  | 0.1 | E=H+(-32768) |  |  |  | e_e_PIM_B_AccelRaw_FD11 | ADTSPIM_B_AccelRaw_FD11 | float32 | DCPIM_B_AccelRaw_FD11 | -32768 | 32766 | SCPIM_B_AccelRaw_FD11 | RpmPerSec | 0 | 32767 | Keep | None
|  | PIM_B_AccelRawV |  |  | 1 | - |  | No | 10 | 100 | Motor B Acceleration Validity | [7 empty] | E_PIM_B_AccelRawV_PIM_B_FD11 | - | - | - | boolean | Dontinvalidate | 0 |  | 0.1 | E=H |  |  |  | e_e_PIM_B_AccelRawV_FD11 | ADTSPIM_B_AccelRawV_FD11 | boolean | - | 0 | 1 | - | NoUnit | 0 | - | Dontinvalidate | None
|  | PIM_B_CoolantTemp |  |  | 11 | °C |  | Yes | 10 | 100 | PIM Coolant Temperature | [7 empty] | E_PIM_B_CoolantTemp_PIM_B_FD11 | - | - | 2047 | uint16 | Keep | 0 |  | 0.1 | E=(H*0.1)+(-40) |  |  |  | e_e_PIM_B_CoolantTemp_FD11 | ADTSPIM_B_CoolantTemp_FD11 | float32 | DCPIM_B_CoolantTemp_FD11 | -40 | 164.6 | SCPIM_B_CoolantTemp_FD11 | DegCgrd | -40 | 164.7 | Keep | DegC
|  | PIM_B_CpbltySpdDivVolt |  |  | 16 | rpm |  | Yes | 10 | 100 | Motor B Speed at Capability Curve | [7 empty] | E_PIM_B_CpbltySpdDivVolt_PIM_B_FD11 | - | - | 65535 | uint16 | Keep | 0 |  | 0.1 | E=H |  |  |  | e_e_PIMB_CptySpdDivVltFD11 | ADTSPIMB_CptySpdDivVltFD11 | float32 | DCPIMB_CptySpdDivVltFD11 | 0 | 65534 | - | Rpm | 0 | 65535 | Keep | RPM
|  | PIM_B_DC_Current |  |  | 15 | A |  | No | 10 | 100 | Motor B DC Current | [7 empty] | E_PIM_B_DC_Current_PIM_B_FD11 | - | - | - | uint16 | Dontinvalidate | 16384 |  | 0.1 | E=(H*0.1)+(-1638.4) |  |  |  | e_e_PIM_B_DC_Current_FD11 | ADTSPIM_B_DC_Current_FD11 | float32 | DCPIM_B_DC_Current_FD11 | -1638.4 | 1638.3 | SCPIM_B_DC_Current_FD11 | Ampr | 0 | - | Dontinvalidate | Amps
|  | PIM_B_DC_Current_V |  |  | 1 | - |  | No | 10 | 100 | Motor B DC current validity, [1] = True | [7 empty] | E_PIM_B_DC_Current_V_PIM_B_FD11 | - | - | - | boolean | Dontinvalidate | 0 |  | 0.1 | E=H |  |  |  | e_e_PIM_B_DC_Curr_V_FD11 | ADTSPIM_B_DC_Curr_V_FD11 | boolean | - | 0 | 1 | - | NoUnit | 0 | - | Dontinvalidate | None
|  | PIM_B_DC_Volt_V |  |  | 1 | - |  | No | 10 | 100 | Motor B DC current validity, [1] = True | [7 empty] | E_PIM_B_DC_Volt_V_PIM_B_FD11 | - | - | - | boolean | Dontinvalidate | 0 |  | 0.1 | E=H |  |  |  | e_e_PIM_B_DC_Volt_V_FD11 | ADTSPIM_B_DC_Volt_V_FD11 | boolean | - | 0 | 1 | - | NoUnit | 0 | - | Dontinvalidate | None
|  | PIM_B_DC_Voltage |  |  | 10 | V |  | Yes | 10 | 100 | Inverter Front DC Voltage. | [7 empty] | E_PIM_B_DC_Voltage_PIM_B_FD11 | - | - | 1023 | uint16 | Keep | 0 |  | 0.1 | E=H |  |  |  | e_e_PIM_B_DC_Voltage_FD11 | ADTSPIM_B_DC_Voltage_FD11 | float32 | DCPIM_B_DC_Voltage_FD11 | 0 | 1022 | - | Volts | 0 | 1023 | Keep | volts
|  | PIM_B_DerateReason |  |  | 4 | - |  | No | 10 | 100 | Inverter Derating Reason | [7 empty] | E_PIM_B_DerateReason_PIM_B_FD11 | - | - | - | uint8 | Dontinvalidate | 0 |  | 0.1 | E=H |  |  |  | e_e_PIM_B_DerateReasn_FD11 | ADTSPIM_B_DerateReasn_FD11 | uint8 | DCPIM_B_DerateReasn_FD11 | 0 | 15 | SCPIM_B_DerateReasn_FD11 | NoUnit | 0 | - | Dontinvalidate | None
|  | PIM_B_DeratingFactor |  |  | 6 | - |  | Yes | 10 | 100 | Motor B Derating Factor | [7 empty] | E_PIM_B_DeratingFactor_PIM_B_FD11 | - | - | 63 | uint8 | Keep | 0 |  | 0.1 | E=(H*0.02) |  |  |  | e_e_PIMB_DratngFactor_FD11 | ADTSPIMB_DratngFactor_FD11 | float32 | DCPIMB_DratngFactor_FD11 | 0 | 1.24 | SCPIMB_DratngFactor_FD11 | NoUnit | 0 | 1.26 | Keep | None
|  | PIM_B_Dschrge_Status |  |  | 2 | - |  | No | 10 | 100 | The active discharge status of MCPB | [7 empty] | E_PIM_B_Dschrge_Status_PIM_B_FD11 | - | - | - | uint8 | Dontinvalidate | 0 |  | 0.1 | E=H |  |  |  | e_e_PIM_B_Dschrge_Sts_FD11 | ADTSPIM_B_Dschrge_Sts_FD11 | uint8 | DCPIM_B_Dschrge_Sts_FD11 | 0 | 3 | SCPIM_B_Dschrge_Sts_FD11 | NoUnit | 0 | - | Dontinvalidate | None
|  | PIM_B_HV_CnctrOpn_Req |  |  | 1 | - |  | No | 10 | 100 | HV Battery pack contactor request | [7 empty] | E_PIM_B_HV_CnctrOpn_Req_PIM_B_FD11 | - | - | - | boolean | Dontinvalidate | 0 |  | 0.1 | E=H |  |  |  | e_e_PIMB_HV_CnctrOpnRqFD11 | ADTSPIMB_HV_CnctrOpnRqFD11 | boolean | - | 0 | 1 | - | NoUnit | 0 | - | Dontinvalidate | None
|  | PIM_B_InterlockSts |  |  | 2 | - |  | No | 10 | 100 | Front inverter interlock state | [7 empty] | E_PIM_B_InterlockSts_PIM_B_FD11 | - | - | - | uint8 | Dontinvalidate | 0 |  | 0.1 | E=H |  |  |  | e_e_PIMB_InterlockSts_FD11 | ADTSPIMB_InterlockSts_FD11 | uint8 | DCPIMB_InterlockSts_FD11 | 0 | 3 | SCPIMB_InterlockSts_FD11 | NoUnit | 0 | - | Dontinvalidate | None
|  | PIM_B_Invrtr_State |  |  | 4 | - |  | No | 10 | 100 | Inverter State of Operation of Motor B | [7 empty] | E_PIM_B_Invrtr_State_PIM_B_FD11 | - | - | - | uint8 | Dontinvalidate | 0 |  | 0.1 | E=H |  |  |  | e_e_PIM_B_Invrtr_St_FD11 | ADTSPIM_B_Invrtr_St_FD11 | uint8 | DCPIM_B_Invrtr_St_FD11 | 0 | 15 | SCPIM_B_Invrtr_St_FD11 | NoUnit | 0 | - | Dontinvalidate | None
|  | PIM_B_MaxTorq |  |  | 13 | Nm |  | Yes | 10 | 100 | Motor B Maximum Torque | [7 empty] | E_PIM_B_MaxTorq_PIM_B_FD11 | - | - | 8191 | uint16 | Keep | 4096 |  | 0.1 | E=(H*0.125)+(-512) |  |  |  | e_e_PIM_B_MaxTorq_FD11 | ADTSPIM_B_MaxTorq_FD11 | float32 | DCPIM_B_MaxTorq_FD11 | -512 | 511.75 | SCPIM_B_MaxTorq_FD11 | NwtMtr | 0 | 511.875 | Keep | Nm
|  | PIM_B_MinTorq |  |  | 13 | Nm |  | Yes | 10 | 100 | Motor B Minimum Torque | [7 empty] | E_PIM_B_MinTorq_PIM_B_FD11 | - | - | 8191 | uint16 | Keep | 4096 |  | 0.1 | E=(H*0.125)+(-512) |  |  |  | e_e_PIM_B_MinTorq_FD11 | ADTSPIM_B_MinTorq_FD11 | float32 | DCPIM_B_MinTorq_FD11 | -512 | 511.75 | SCPIM_B_MinTorq_FD11 | NwtMtr | 0 | 511.875 | Keep | Nm
|  | PIM_B_MtrIndex |  |  | 5 | - |  | Yes | 10 | 100 | Motor B Capability Curve Array Index | [7 empty] | E_PIM_B_MtrIndex_PIM_B_FD11 | - | - | 31 | uint8 | Keep | 0 |  | 0.1 | E=H |  |  |  | e_e_PIM_B_MtrIndex_FD11 | ADTSPIM_B_MtrIndex_FD11 | uint8 | DCPIM_B_MtrIndex_FD11 | 0 | 30 | - | NoUnit | 0 | 31 | Keep | None
|  | PIM_B_MtrMaxCpbltyTrq |  |  | 13 | Nm |  | Yes | 10 | 100 | Motor B Max Capability Torque | [7 empty] | E_PIM_B_MtrMaxCpbltyTrq_PIM_B_FD11 | - | - | 8191 | uint16 | Keep | 4096 |  | 0.1 | E=(H*0.125)+(-512) |  |  |  | e_e_PIMB_MtrMaxCptyTrqFD11 | ADTSPIMB_MtrMaxCptyTrqFD11 | float32 | DCPIMB_MtrMaxCptyTrqFD11 | -512 | 511.75 | SCPIMB_MtrMaxCptyTrqFD11 | NwtMtr | 0 | 511.875 | Keep | Nm
|  | PIM_B_MtrMinCpbltyTrq |  |  | 13 | Nm |  | Yes | 10 | 100 | Motor B Min Capability Torque | [7 empty] | E_PIM_B_MtrMinCpbltyTrq_PIM_B_FD11 | - | - | 8191 | uint16 | Keep | 4096 |  | 0.1 | E=(H*0.125)+(-512) |  |  |  | e_e_PIMB_MtrMinCptyTrqFD11 | ADTSPIMB_MtrMinCptyTrqFD11 | float32 | DCPIMB_MtrMinCptyTrqFD11 | -512 | 511.75 | SCPIMB_MtrMinCptyTrqFD11 | NwtMtr | 0 | 511.875 | Keep | Nm
|  | PIM_B_RPM |  |  | 16 | rpm |  | No | 10 | 100 | Motor B Speed Raw | [7 empty] | E_PIM_B_RPM_PIM_B_FD11 | - | - | - | uint16 | Dontinvalidate | 32768 |  | 0.1 | E=H+(-32768) |  |  |  | e_e_PIM_B_RPM_FD11 | ADTSPIM_B_RPM_FD11 | float32 | DCPIM_B_RPM_FD11 | -32768 | 32767 | SCPIM_B_RPM_FD11 | Rpm | 0 | - | Dontinvalidate | RPM
|  | PIM_B_RPM_V |  |  | 1 | - |  | No | 10 | 100 | Motor B Speed Validity, [1] = True | [7 empty] | E_PIM_B_RPM_V_PIM_B_FD11 | - | - | - | boolean | Dontinvalidate | 0 |  | 0.1 | E=H |  |  |  | e_e_PIM_B_RPM_V_FD11 | ADTSPIM_B_RPM_V_FD11 | boolean | - | 0 | 1 | - | NoUnit | 0 | - | Dontinvalidate | None
|  | PIM_B_Spd_Lim |  |  | 16 | rpm |  | No | 10 | 100 | Limited motor speed during reduced performance from MCP B | [7 empty] | E_PIM_B_Spd_Lim_PIM_B_FD11 | - | - | - | uint16 | Dontinvalidate | 0 |  | 0.1 | E=H+(-32767) |  |  |  | e_e_PIM_B_Spd_Lim_FD11 | ADTSPIM_B_Spd_Lim_FD11 | float32 | DCPIM_B_Spd_Lim_FD11 | -32767 | 32678 | SCPIM_B_Spd_Lim_FD11 | Rpm | -32767 | - | Dontinvalidate | RPM
|  | PIM_B_SPT_Stat |  |  | 2 | - |  | No | 10 | 100 | Inverter Isolation Status | [7 empty] | E_PIM_B_SPT_Stat_PIM_B_FD11 | - | - | - | uint8 | Dontinvalidate | 0 |  | 0.1 | E=H |  |  |  | e_e_PIM_B_SPT_Stat_FD11 | ADTSPIM_B_SPT_Stat_FD11 | uint8 | DCPIM_B_SPT_Stat_FD11 | 0 | 3 | SCPIM_B_SPT_Stat_FD11 | NoUnit | 0 | - | Dontinvalidate | None
|  | PIM_B_TorqAchieved_AEMD |  |  | 13 | Nm |  | No | 10 | 100 | Motor Torque Achieved | [7 empty] | E_PIM_B_TorqAchieved_AEMD_PIM_B_FD11 | - | - | - | uint16 | Dontinvalidate | 4096 |  | 0.1 | E=(H*0.125)+(-512) |  |  |  | e_e_PIMB_TrqAchvdAEMD_FD11 | ADTSPIMB_TrqAchvdAEMD_FD11 | float32 | DCPIMB_TrqAchvdAEMD_FD11 | -512 | 511.875 | SCPIMB_TrqAchvdAEMD_FD11 | NwtMtr | 0 | - | Dontinvalidate | Nm
|  | PIM_B_TorqAchieved_AEMD_V |  |  | 1 | - |  | No | 10 | 100 | Motor Torque Achieved Validity | [7 empty] | E_PIM_B_TorqAchieved_AEMD_V_PIM_B_FD11 | - | - | - | boolean | Dontinvalidate | 0 |  | 0.1 | E=H |  |  |  | e_e_PIMB_TrqAchdAEMDV_FD11 | ADTSPIMB_TrqAchdAEMDV_FD11 | boolean | - | 0 | 1 | - | NoUnit | 0 | - | Dontinvalidate | None
|  | PIM_B_Torque_Achieved |  |  | 13 | Nm |  | No | 10 | 100 | Motr B Torque Achieved | [7 empty] | E_PIM_B_Torque_Achieved_PIM_B_FD11 | - | - | - | uint16 | Dontinvalidate | 4096 |  | 0.1 | E=(H*0.125)+(-512) |  |  |  | e_e_PIM_B_Trq_Achvd_FD11 | ADTSPIM_B_Trq_Achvd_FD11 | float32 | DCPIM_B_Trq_Achvd_FD11 | -512 | 511.875 | SCPIM_B_Trq_Achvd_FD11 | NwtMtr | 0 | - | Dontinvalidate | Nm
|  | PIM_B_Torque_Achieved_V |  |  | 1 | - |  | No | 10 | 100 | Achieved Torque value Validity, [1] = True | [7 empty] | E_PIM_B_Torque_Achieved_V_PIM_B_FD11 | - | - | - | boolean | Dontinvalidate | 0 |  | 0.1 | E=H |  |  |  | e_e_PIM_B_TrqAchvd_V_FD11 | ADTSPIM_B_TrqAchvd_V_FD11 | boolean | - | 0 | 1 | - | NoUnit | 0 | - | Dontinvalidate | None
Note on AK5: The invalid value inside Min-Max range would throw System Desk error, please update either the min or max value
Note on AL5: 14.0
Note on AK7: The invalid value inside Min-Max range would throw System Desk error, please update either the min or max value
Note on AL7: 14.0
Note on AK9: The invalid value inside Min-Max range would throw System Desk error, please update either the min or max value
Note on AL9: 6.0
Note on AK11: The invalid value inside Min-Max range would throw System Desk error, please update either the min or max value
Note on AL11: 30.0
Note on AK12: The invalid value inside Min-Max range would throw System Desk error, please update either the min or max value
Note on AL12: 509.0
Note on AK13: The invalid value inside Min-Max range would throw System Desk error, please update either the min or max value
Note on AL13: 62.0
Note on AK14: The invalid value inside Min-Max range would throw System Desk error, please update either the min or max value
Note on AL14: 2.0
Note on AK18: The invalid value inside Min-Max range would throw System Desk error, please update either the min or max value
Note on AL18: 510.0
Note on AK19: The invalid value inside Min-Max range would throw System Desk error, please update either the min or max value
Note on AL19: 104.4
Note on AK20: The invalid value inside Min-Max range would throw System Desk error, please update either the min or max value
Note on AL20: 3068.0
Note on AK23: The invalid value inside Min-Max range would throw System Desk error, please update either the min or max value
Note on AL23: 3068.0
Note on AK28: The invalid value inside Min-Max range would throw System Desk error, please update either the min or max value
Note on AL28: 214.0
Note on AK29: The invalid value inside Min-Max range would throw System Desk error, please update either the min or max value
Note on AL29: 126.0
Note on AK49: The invalid value inside Min-Max range would throw System Desk error, please update either the min or max value
Note on AL49: 81.9
Note on AK50: The invalid value inside Min-Max range would throw System Desk error, please update either the min or max value
Note on AL50: 81.9
Note on AK51: The invalid value inside Min-Max range would throw System Desk error, please update either the min or max value
Note on AL51: 3276.6
Note on AK52: The invalid value inside Min-Max range would throw System Desk error, please update either the min or max value
Note on AL52: 3276.6
Note on AK53: The invalid value inside Min-Max range would throw System Desk error, please update either the min or max value
Note on AL53: 3276.6
Note on AK54: The invalid value inside Min-Max range would throw System Desk error, please update either the min or max value
Note on AL54: 6.0
Note on AK55: The invalid value inside Min-Max range would throw System Desk error, please update either the min or max value
Note on AL55: 1638.2
Note on AK56: The invalid value inside Min-Max range would throw System Desk error, please update either the min or max value
Note on AL56: 1638.2
Note on AK57: The invalid value inside Min-Max range would throw System Desk error, please update either the min or max value
Note on AL57: 1638.2
Note on AK58: The invalid value inside Min-Max range would throw System Desk error, please update either the min or max value
Note on AL58: 1638.2
Note on AK59: The invalid value inside Min-Max range would throw System Desk error, please update either the min or max value
Note on AL59: 1638.2
Note on AK60: The invalid value inside Min-Max range would throw System Desk error, please update either the min or max value
Note on AL60: 1638.2
Note on AK61: The invalid value inside Min-Max range would throw System Desk error, please update either the min or max value
Note on AL61: 1638.2
Note on AK62: The invalid value inside Min-Max range would throw System Desk error, please update either the min or max value
Note on AL62: 1638.2
Note on AK70: The invalid value inside Min-Max range would throw System Desk error, please update either the min or max value
Note on AL70: 614.1
Note on AK71: The invalid value inside Min-Max range would throw System Desk error, please update either the min or max value
Note on AL71: 6.0
Note on AK72: The invalid value inside Min-Max range would throw System Desk error, please update either the min or max value
Note on AL72: 6.0
Note on AK73: The invalid value inside Min-Max range would throw System Desk error, please update either the min or max value
Note on AL73: 2046.0
Note on AK74: The invalid value inside Min-Max range would throw System Desk error, please update either the min or max value
Note on AL74: 3276.7
Note on AK75: The invalid value inside Min-Max range would throw System Desk error, please update either the min or max value
Note on AL75: 6.0
Note on AK76: The invalid value inside Min-Max range would throw System Desk error, please update either the min or max value
Note on AL76: 164.6
Note on AK77: The invalid value inside Min-Max range would throw System Desk error, please update either the min or max value
Note on AL77: 1729.1
Note on AK78: The invalid value inside Min-Max range would throw System Desk error, please update either the min or max value
Note on AL78: 164.6
Note on AK79: The invalid value inside Min-Max range would throw System Desk error, please update either the min or max value
Note on AL79: 102.2
Note on AK80: The invalid value inside Min-Max range would throw System Desk error, please update either the min or max value
Note on AL80: 126.0
Note on AK81: The invalid value inside Min-Max range would throw System Desk error, please update either the min or max value
Note on AL81: 126.0
Note on L82: Battery Average Temperature 22/06/2020 Allegra Giordano - changes: Value, Max (previous values: 164,7 - 164,6) (Daniele Zaharia' request)
Note on AK82: The invalid value inside Min-Max range would throw System Desk error, please update either the min or max value
Note on AL82: 164.6
Note on L83: Battery Max Temperature 22/06/2020 Allegra Giordano - changes: Value, Max (previous values: 164,7 - 164,6) (Daniele Zaharia's request)
Note on AK83: The invalid value inside Min-Max range would throw System Desk error, please update either the min or max value
Note on AL83: 164.6
Note on L84: Battery Minimum Temperature 22/06/2020 Allegra Giordano - changes: Value, Max (previous values: 164,7 - 164,6) (Daniele Zaharia's request)
Note on AK84: The invalid value inside Min-Max range would throw System Desk error, please update either the min or max value
Note on AL84: 164.6
Note on AK85: The invalid value inside Min-Max range would throw System Desk error, please update either the min or max value
Note on AL85: 2.0
Note on AK86: The invalid value inside Min-Max range would throw System Desk error, please update either the min or max value
Note on AL86: 6.0
Note on AK87: The invalid value inside Min-Max range would throw System Desk error, please update either the min or max value
Note on AL87: 6.0
Note on AK88: The invalid value inside Min-Max range would throw System Desk error, please update either the min or max value
Note on AL88: 6.0
Note on AK89: The invalid value inside Min-Max range would throw System Desk error, please update either the min or max value
Note on AL89: 2046.0
Note on AN99: Please verify the Unit, refer to manual updates in work Instruction Document
Note on AK101: The invalid value inside Min-Max range would throw System Desk error, please update either the min or max value
Note on AL101: 214.0
Note on AK102: The invalid value inside Min-Max range would throw System Desk error, please update either the min or max value
Note on AL102: 214.0
Note on AK104: The invalid value inside Min-Max range would throw System Desk error, please update either the min or max value
Note on AL104: 8.19
Note on AK105: The invalid value inside Min-Max range would throw System Desk error, please update either the min or max value
Note on AL105: 8.19
Note on AK106: The invalid value inside Min-Max range would throw System Desk error, please update either the min or max value
Note on AL106: 8.19
Note on AN107: Please verify the Unit, refer to manual updates in work Instruction Document
Note on AK108: The invalid value inside Min-Max range would throw System Desk error, please update either the min or max value
Note on AL108: 510.0
Note on AK109: The invalid value inside Min-Max range would throw System Desk error, please update either the min or max value
Note on AL109: 510.0
Note on AK110: The invalid value inside Min-Max range would throw System Desk error, please update either the min or max value
Note on AL110: 510.0
Note on AK111: The invalid value inside Min-Max range would throw System Desk error, please update either the min or max value
Note on AL111: 510.0
Note on AK112: The invalid value inside Min-Max range would throw System Desk error, please update either the min or max value
Note on AL112: 8.19
Note on AK113: The invalid value inside Min-Max range would throw System Desk error, please update either the min or max value
Note on AL113: 2046.0
Note on AK114: The invalid value inside Min-Max range would throw System Desk error, please update either the min or max value
Note on AL114: 8.19
Note on AK115: The invalid value inside Min-Max range would throw System Desk error, please update either the min or max value
Note on AL115: 2046.0
Note on AK116: The invalid value inside Min-Max range would throw System Desk error, please update either the min or max value
Note on AL116: 8.19
Note on AK117: The invalid value inside Min-Max range would throw System Desk error, please update either the min or max value
Note on AL117: 8.19
Note on AK118: The invalid value inside Min-Max range would throw System Desk error, please update either the min or max value
Note on AL118: 8.19
Note on H121: DUALCHARGER_THERMAL_Pkt
Note on R121: COMRX_DUALCHARGER_THERMAL_Pkt_DUALCHARGER_THERMAL_FD11
Note on S121: IDTRDUALCHARGER_THERMAL_Pkt_DUALCHARGER_THERMAL_FD11
Note on T121: E_OBC_Temp1_DUALCHARGER_THERMAL_FD11
Note on AA121: COMRX_DUALCHARGER_THERMAL_Pkt_DUALCHARGER_THERMAL_FD11_Init
Note on AE121: VsCANR_h_DUALCHARGER_THERMAL
Note on AF121: ADTRDUALCHARGER_THERMAL
Note on AG121: e_e_OBC_Temp1
Note on AH121: ADTSOBC_Temp1
Note on H122: DUALCHARGER_THERMAL_Pkt
Note on R122: COMRX_DUALCHARGER_THERMAL_Pkt_DUALCHARGER_THERMAL_FD11
Note on S122: IDTRDUALCHARGER_THERMAL_Pkt_DUALCHARGER_THERMAL_FD11
Note on T122: E_OBC_Temp2_DUALCHARGER_THERMAL_FD11
Note on AA122: COMRX_DUALCHARGER_THERMAL_Pkt_DUALCHARGER_THERMAL_FD11_Init
Note on AE122: VsCANR_h_DUALCHARGER_THERMAL
Note on AF122: ADTRDUALCHARGER_THERMAL
Note on AG122: e_e_OBC_Temp2
Note on AH122: ADTSOBC_Temp2
Note on H123: DUALCHARGER_THERMAL_Pkt
Note on R123: COMRX_DUALCHARGER_THERMAL_Pkt_DUALCHARGER_THERMAL_FD11
Note on S123: IDTRDUALCHARGER_THERMAL_Pkt_DUALCHARGER_THERMAL_FD11
Note on T123: E_OBC_Temp3_DUALCHARGER_THERMAL_FD11
Note on AA123: COMRX_DUALCHARGER_THERMAL_Pkt_DUALCHARGER_THERMAL_FD11_Init
Note on AE123: VsCANR_h_DUALCHARGER_THERMAL
Note on AF123: ADTRDUALCHARGER_THERMAL
Note on AG123: e_e_OBC_Temp3
Note on AH123: ADTSOBC_Temp3
Note on H124: DUALCHARGER_THERMAL_Pkt
Note on R124: COMRX_DUALCHARGER_THERMAL_Pkt_DUALCHARGER_THERMAL_FD11
Note on S124: IDTRDUALCHARGER_THERMAL_Pkt_DUALCHARGER_THERMAL_FD11
Note on T124: E_OBC_Temp4_DUALCHARGER_THERMAL_FD11
Note on AA124: COMRX_DUALCHARGER_THERMAL_Pkt_DUALCHARGER_THERMAL_FD11_Init
Note on AE124: VsCANR_h_DUALCHARGER_THERMAL
Note on AF124: ADTRDUALCHARGER_THERMAL
Note on AG124: e_e_OBC_Temp4
Note on AH124: ADTSOBC_Temp4
Note on AK143: The invalid value inside Min-Max range would throw System Desk error, please update either the min or max value
Note on AL143: 1546.0
Note on AK165: The invalid value inside Min-Max range would throw System Desk error, please update either the min or max value
Note on AL165: 1022.0
Note on AK173: The invalid value inside Min-Max range would throw System Desk error, please update either the min or max value
Note on AL173: 126.0
Note on H195: FOTA_MASTER_Pkt
Note on R195: COMRX_FOTA_MASTER_Pkt_FOTA_MASTER_FD11
Note on S195: IDTRFOTA_MASTER_Pkt_FOTA_MASTER_FD11
Note on T195: E_FOTA_Status_FOTA_MASTER_FD11
Note on AA195: COMRX_FOTA_MASTER_Pkt_FOTA_MASTER_FD11_Init
Note on AE195: VsCANR_h_FOTA_MASTER_FD11
Note on AF195: ADTRFOTA_MASTER_FD11
Note on AG195: e_e_FOTA_Status_FD11
Note on AH195: ADTSFOTA_Status_FD11
Note on L196: This signal is used for diagnostic purposes
Note on R196: COMRX_N_PDU_GLIWA_MCPB_RX_FD11
Note on S196: IDTSN_PDU_GLIWA_MCPB_RX_FD11
Note on AA196: COMRX_N_PDU_GLIWA_MCPB_RX_FD11_Init
Note on L197: This signal is used for diagnostic purposes
Note on R197: COMRX_N_PDU_GLIWA_MCPB_RX_FD11
Note on S197: IDTSN_PDU_GLIWA_MCPB_RX_FD11
Note on AA197: COMRX_N_PDU_GLIWA_MCPB_RX_FD11_Init
Note on L198: This signal is used for diagnostic purposes
Note on R198: COMRX_N_PDU_GLIWA_MCPB_RX_FD11
Note on S198: IDTSN_PDU_GLIWA_MCPB_RX_FD11
Note on AA198: COMRX_N_PDU_GLIWA_MCPB_RX_FD11_Init
Note on AK210: The invalid value inside Min-Max range would throw System Desk error, please update either the min or max value
Note on AL210: 154.6
Note on AK211: The invalid value inside Min-Max range would throw System Desk error, please update either the min or max value
Note on AL211: 1638.2
Note on AK212: The invalid value inside Min-Max range would throw System Desk error, please update either the min or max value
Note on AL212: 102.2
Note on AK213: The invalid value inside Min-Max range would throw System Desk error, please update either the min or max value
Note on AL213: 102.2
Note on AK217: The invalid value inside Min-Max range would throw System Desk error, please update either the min or max value
Note on AL217: 62.0
Note on AK218: The invalid value inside Min-Max range would throw System Desk error, please update either the min or max value
Note on AL218: 510.0
Note on AK219: The invalid value inside Min-Max range would throw System Desk error, please update either the min or max value
Note on AL219: 1022.0
Note on AK226: The invalid value inside Min-Max range would throw System Desk error, please update either the min or max value
Note on AL226: 6.0
Note on AK234: The invalid value inside Min-Max range would throw System Desk error, please update either the min or max value
Note on AL234: 6.0
Note on AK235: The invalid value inside Min-Max range would throw System Desk error, please update either the min or max value
Note on AL235: 6.0
Note on AK236: The invalid value inside Min-Max range would throw System Desk error, please update either the min or max value
Note on AL236: 6.0
Note on AK237: The invalid value inside Min-Max range would throw System Desk error, please update either the min or max value
Note on AL237: 6.0
Note on H238: HV_CHARGER2_Pkt
Note on R238: COMRX_HV_CHARGER2_Pkt_HV_CHARGER2_FD11
Note on S238: IDTRHV_CHARGER2_Pkt_HV_CHARGER2_FD11
Note on T238: E_ACplug_PwrMax_HV_CHARGER2_FD11
Note on AA238: COMRX_HV_CHARGER2_Pkt_HV_CHARGER2_FD11_Init
Note on AE238: VsCANR_h_HV_CHARGER2_FD11
Note on AF238: ADTRHV_CHARGER2_FD11
Note on AG238: e_e_ACplug_PwrMax_FD11
Note on AH238: ADTSACplug_PwrMax_FD11
Note on H239: HV_CHARGER2_Pkt
Note on R239: COMRX_HV_CHARGER2_Pkt_HV_CHARGER2_FD11
Note on S239: IDTRHV_CHARGER2_Pkt_HV_CHARGER2_FD11
Note on T239: E_Charging_WHr_HV_CHARGER2_FD11
Note on AA239: COMRX_HV_CHARGER2_Pkt_HV_CHARGER2_FD11_Init
Note on AE239: VsCANR_h_HV_CHARGER2_FD11
Note on AF239: ADTRHV_CHARGER2_FD11
Note on AG239: e_e_Charging_WHr_FD11
Note on AH239: ADTSCharging_WHr_FD11
Note on AN239: Please verify the Unit, refer to manual updates in work Instruction Document
Note on H240: HV_CHARGER2_Pkt
Note on R240: COMRX_HV_CHARGER2_Pkt_HV_CHARGER2_FD11
Note on S240: IDTRHV_CHARGER2_Pkt_HV_CHARGER2_FD11
Note on T240: E_ChrgFailSts_HV_CHARGER2_FD11
Note on AA240: COMRX_HV_CHARGER2_Pkt_HV_CHARGER2_FD11_Init
Note on AE240: VsCANR_h_HV_CHARGER2_FD11
Note on AF240: ADTRHV_CHARGER2_FD11
Note on AG240: e_e_ChrgFailSts_FD11
Note on AH240: ADTSChrgFailSts_FD11
Note on AK240: The invalid value inside Min-Max range would throw System Desk error, please update either the min or max value
Note on AL240: 6.0
Note on H241: HV_CHARGER2_Pkt
Note on R241: COMRX_HV_CHARGER2_Pkt_HV_CHARGER2_FD11
Note on S241: IDTRHV_CHARGER2_Pkt_HV_CHARGER2_FD11
Note on T241: E_OBC_CaptureEnvironmentData_HV_CHARGER2_FD11
Note on AA241: COMRX_HV_CHARGER2_Pkt_HV_CHARGER2_FD11_Init
Note on AE241: VsCANR_h_HV_CHARGER2_FD11
Note on AF241: ADTRHV_CHARGER2_FD11
Note on AG241: e_e_OBC_CaptEnvDataFD11
Note on AH241: ADTSOBC_CaptEnvDataFD11
Note on H242: HV_CHARGER2_Pkt
Note on R242: COMRX_HV_CHARGER2_Pkt_HV_CHARGER2_FD11
Note on S242: IDTRHV_CHARGER2_Pkt_HV_CHARGER2_FD11
Note on T242: E_OBC_ChargeFailure_HV_CHARGER2_FD11
Note on AA242: COMRX_HV_CHARGER2_Pkt_HV_CHARGER2_FD11_Init
Note on AE242: VsCANR_h_HV_CHARGER2_FD11
Note on AF242: ADTRHV_CHARGER2_FD11
Note on AG242: e_e_OBC_ChargeFailure_FD11
Note on AH242: ADTSOBC_ChargeFailure_FD11
Note on H243: HV_CHARGER2_Pkt
Note on R243: COMRX_HV_CHARGER2_Pkt_HV_CHARGER2_FD11
Note on S243: IDTRHV_CHARGER2_Pkt_HV_CHARGER2_FD11
Note on T243: E_OBC_ChargeTimeMin_HV_CHARGER2_FD11
Note on AA243: COMRX_HV_CHARGER2_Pkt_HV_CHARGER2_FD11_Init
Note on AE243: VsCANR_h_HV_CHARGER2_FD11
Note on AF243: ADTRHV_CHARGER2_FD11
Note on AG243: e_e_OBC_ChargeTimeMin_FD11
Note on AH243: ADTSOBC_ChargeTimeMin_FD11
Note on H244: HV_CHARGER2_Pkt
Note on R244: COMRX_HV_CHARGER2_Pkt_HV_CHARGER2_FD11
Note on S244: IDTRHV_CHARGER2_Pkt_HV_CHARGER2_FD11
Note on T244: E_OBC_ChargeTimeSec_HV_CHARGER2_FD11
Note on AA244: COMRX_HV_CHARGER2_Pkt_HV_CHARGER2_FD11_Init
Note on AE244: VsCANR_h_HV_CHARGER2_FD11
Note on AF244: ADTRHV_CHARGER2_FD11
Note on AG244: e_e_OBC_ChargeTimeSec_FD11
Note on AH244: ADTSOBC_ChargeTimeSec_FD11
Note on H245: HV_CHARGER2_Pkt
Note on R245: COMRX_HV_CHARGER2_Pkt_HV_CHARGER2_FD11
Note on S245: IDTRHV_CHARGER2_Pkt_HV_CHARGER2_FD11
Note on T245: E_OBC_ChargingFaultSts_HV_CHARGER2_FD11
Note on AA245: COMRX_HV_CHARGER2_Pkt_HV_CHARGER2_FD11_Init
Note on AE245: VsCANR_h_HV_CHARGER2_FD11
Note on AF245: ADTRHV_CHARGER2_FD11
Note on AG245: e_e_OBC_ChrgnFaultSts_FD11
Note on AH245: ADTSOBC_ChrgnFaultSts_FD11
Note on H246: HV_CHARGER2_Pkt
Note on R246: COMRX_HV_CHARGER2_Pkt_HV_CHARGER2_FD11
Note on S246: IDTRHV_CHARGER2_Pkt_HV_CHARGER2_FD11
Note on T246: E_OBC_CurrentFailureSts_HV_CHARGER2_FD11
Note on AA246: COMRX_HV_CHARGER2_Pkt_HV_CHARGER2_FD11_Init
Note on AE246: VsCANR_h_HV_CHARGER2_FD11
Note on AF246: ADTRHV_CHARGER2_FD11
Note on AG246: e_e_OBC_CurrFailurSts_FD11
Note on AH246: ADTSOBC_CurrFailurSts_FD11
Note on H247: HV_CHARGER2_Pkt
Note on R247: COMRX_HV_CHARGER2_Pkt_HV_CHARGER2_FD11
Note on S247: IDTRHV_CHARGER2_Pkt_HV_CHARGER2_FD11
Note on T247: E_OBC_EVServiceLampFlash_HV_CHARGER2_FD11
Note on AA247: COMRX_HV_CHARGER2_Pkt_HV_CHARGER2_FD11_Init
Note on AE247: VsCANR_h_HV_CHARGER2_FD11
Note on AF247: ADTRHV_CHARGER2_FD11
Note on AG247: e_e_OBC_EVSrvLmpFlash_FD11
Note on AH247: ADTSOBC_EVSrvLmpFlash_FD11
Note on H248: HV_CHARGER2_Pkt
Note on R248: COMRX_HV_CHARGER2_Pkt_HV_CHARGER2_FD11
Note on S248: IDTRHV_CHARGER2_Pkt_HV_CHARGER2_FD11
Note on T248: E_OBC_EVServiceLampOn_HV_CHARGER2_FD11
Note on AA248: COMRX_HV_CHARGER2_Pkt_HV_CHARGER2_FD11_Init
Note on AE248: VsCANR_h_HV_CHARGER2_FD11
Note on AF248: ADTRHV_CHARGER2_FD11
Note on AG248: e_e_OBC_EVServLampOn_FD11
Note on AH248: ADTSOBC_EVServLampOn_FD11
Note on H249: HV_CHARGER2_Pkt
Note on R249: COMRX_HV_CHARGER2_Pkt_HV_CHARGER2_FD11
Note on S249: IDTRHV_CHARGER2_Pkt_HV_CHARGER2_FD11
Note on T249: E_OBC_FaultReason_HV_CHARGER2_FD11
Note on AA249: COMRX_HV_CHARGER2_Pkt_HV_CHARGER2_FD11_Init
Note on AE249: VsCANR_h_HV_CHARGER2_FD11
Note on AF249: ADTRHV_CHARGER2_FD11
Note on AG249: e_e_OBC_FaultReason_FD11
Note on AH249: ADTSOBC_FaultReason_FD11
Note on H250: HV_CHARGER2_Pkt
Note on R250: COMRX_HV_CHARGER2_Pkt_HV_CHARGER2_FD11
Note on S250: IDTRHV_CHARGER2_Pkt_HV_CHARGER2_FD11
Note on T250: E_OBC_GenericFailSts_HV_CHARGER2_FD11
Note on AA250: COMRX_HV_CHARGER2_Pkt_HV_CHARGER2_FD11_Init
Note on AE250: VsCANR_h_HV_CHARGER2_FD11
Note on AF250: ADTRHV_CHARGER2_FD11
Note on AG250: e_e_OBC_GnericFailSts_FD11
Note on AH250: ADTSOBC_GnericFailSts_FD11
Note on H251: HV_CHARGER2_Pkt
Note on R251: COMRX_HV_CHARGER2_Pkt_HV_CHARGER2_FD11
Note on S251: IDTRHV_CHARGER2_Pkt_HV_CHARGER2_FD11
Note on T251: E_OBC_IdleTimeMin_HV_CHARGER2_FD11
Note on AA251: COMRX_HV_CHARGER2_Pkt_HV_CHARGER2_FD11_Init
Note on AE251: VsCANR_h_HV_CHARGER2_FD11
Note on AF251: ADTRHV_CHARGER2_FD11
Note on AG251: e_e_OBC_IdleTimeMin_FD11
Note on AH251: ADTSOBC_IdleTimeMin_FD11
Note on H252: HV_CHARGER2_Pkt
Note on R252: COMRX_HV_CHARGER2_Pkt_HV_CHARGER2_FD11
Note on S252: IDTRHV_CHARGER2_Pkt_HV_CHARGER2_FD11
Note on T252: E_OBC_IdleTimeSec_HV_CHARGER2_FD11
Note on AA252: COMRX_HV_CHARGER2_Pkt_HV_CHARGER2_FD11_Init
Note on AE252: VsCANR_h_HV_CHARGER2_FD11
Note on AF252: ADTRHV_CHARGER2_FD11
Note on AG252: e_e_OBC_IdleTimeSec_FD11
Note on AH252: ADTSOBC_IdleTimeSec_FD11
Note on H253: HV_CHARGER2_Pkt
Note on R253: COMRX_HV_CHARGER2_Pkt_HV_CHARGER2_FD11
Note on S253: IDTRHV_CHARGER2_Pkt_HV_CHARGER2_FD11
Note on T253: E_OBC_Pilot_HV_CHARGER2_FD11
Note on AA253: COMRX_HV_CHARGER2_Pkt_HV_CHARGER2_FD11_Init
Note on AE253: VsCANR_h_HV_CHARGER2_FD11
Note on AF253: ADTRHV_CHARGER2_FD11
Note on AG253: e_e_OBC_Pilot_FD11
Note on AH253: ADTSOBC_Pilot_FD11
Note on H254: HV_CHARGER2_Pkt
Note on R254: COMRX_HV_CHARGER2_Pkt_HV_CHARGER2_FD11
Note on S254: IDTRHV_CHARGER2_Pkt_HV_CHARGER2_FD11
Note on T254: E_OBC_Prox_HV_CHARGER2_FD11
Note on AA254: COMRX_HV_CHARGER2_Pkt_HV_CHARGER2_FD11_Init
Note on AE254: VsCANR_h_HV_CHARGER2_FD11
Note on AF254: ADTRHV_CHARGER2_FD11
Note on AG254: e_e_OBC_Prox_FD11
Note on AH254: ADTSOBC_Prox_FD11
Note on H255: HV_CHARGER2_Pkt
Note on R255: COMRX_HV_CHARGER2_Pkt_HV_CHARGER2_FD11
Note on S255: IDTRHV_CHARGER2_Pkt_HV_CHARGER2_FD11
Note on T255: E_OBC_WakeReason_HV_CHARGER2_FD11
Note on AA255: COMRX_HV_CHARGER2_Pkt_HV_CHARGER2_FD11_Init
Note on AE255: VsCANR_h_HV_CHARGER2_FD11
Note on AF255: ADTRHV_CHARGER2_FD11
Note on AG255: e_e_OBC_WakeReason_FD11
Note on AH255: ADTSOBC_WakeReason_FD11
Note on H256: HV_CHARGER2_Pkt
Note on R256: COMRX_HV_CHARGER2_Pkt_HV_CHARGER2_FD11
Note on S256: IDTRHV_CHARGER2_Pkt_HV_CHARGER2_FD11
Note on T256: E_OBCM_PrechargeSts_HV_CHARGER2_FD11
Note on AA256: COMRX_HV_CHARGER2_Pkt_HV_CHARGER2_FD11_Init
Note on AE256: VsCANR_h_HV_CHARGER2_FD11
Note on AF256: ADTRHV_CHARGER2_FD11
Note on AG256: e_e_OBCM_PrechargeSts_FD11
Note on AH256: ADTSOBCM_PrechargeSts_FD11
Note on H257: HV_CHARGER2_Pkt
Note on R257: COMRX_HV_CHARGER2_Pkt_HV_CHARGER2_FD11
Note on S257: IDTRHV_CHARGER2_Pkt_HV_CHARGER2_FD11
Note on T257: E_OnboardChargerMode_HV_CHARGER2_FD11
Note on AA257: COMRX_HV_CHARGER2_Pkt_HV_CHARGER2_FD11_Init
Note on AE257: VsCANR_h_HV_CHARGER2_FD11
Note on AF257: ADTRHV_CHARGER2_FD11
Note on AG257: e_e_OnboardChrgrMode_FD11
Note on AH257: ADTSOnboardChrgrMode_FD11
Note on H258: HV_CHARGER2_Pkt
Note on R258: COMRX_HV_CHARGER2_Pkt_HV_CHARGER2_FD11
Note on S258: IDTRHV_CHARGER2_Pkt_HV_CHARGER2_FD11
Note on T258: E_OnboardChargerReady_HV_CHARGER2_FD11
Note on AA258: COMRX_HV_CHARGER2_Pkt_HV_CHARGER2_FD11_Init
Note on AE258: VsCANR_h_HV_CHARGER2_FD11
Note on AF258: ADTRHV_CHARGER2_FD11
Note on AG258: e_e_OnboardChrgrReady_FD11
Note on AH258: ADTSOnboardChrgrReady_FD11
Note on AK263: The invalid value inside Min-Max range would throw System Desk error, please update either the min or max value
Note on AL263: 6.0
Note on H269: -
Note on R269: COMRX_Contract_Certificate_Present_IDCM_ISO15118_STATUS1_FD11
Note on S269: IDTSContract_Certificate_Present_IDCM_ISO15118_STATUS1_FD11
Note on T269: -
Note on AA269: COMRX_Contract_Certificate_Present_IDCM_ISO15118_STATUS1_FD11_Init
Note on AE269: VeCANR_b_Contract_Certif_Prsnt
Note on AF269: ADTSBoolean
Note on AG269: -
Note on AH269: -
Note on H270: -
Note on R270: COMRX_CRC_IDCM_ISO15118_STATUS1_IDCM_ISO15118_STATUS1_FD11
Note on S270: IDTSCRC_IDCM_ISO15118_STATUS1_IDCM_ISO15118_STATUS1_FD11
Note on T270: -
Note on AA270: COMRX_CRC_IDCM_ISO15118_STATUS1_IDCM_ISO15118_STATUS1_FD11_Init
Note on AE270: VeCANR_y_CRC_IDCM_ISO15118_STS1
Note on AF270: ADTSCRC_IDCM_ISO15118_STS1
Note on AG270: -
Note on AH270: -
Note on H271: -
Note on R271: COMRX_EVSE_Service1_Charging_IDCM_ISO15118_STATUS1_FD11
Note on S271: IDTSEVSE_Service1_Charging_IDCM_ISO15118_STATUS1_FD11
Note on T271: -
Note on AA271: COMRX_EVSE_Service1_Charging_IDCM_ISO15118_STATUS1_FD11_Init
Note on AE271: VeCANR_b_EVSE_Service1_Charging
Note on AF271: ADTSBoolean
Note on AG271: -
Note on AH271: -
Note on H272: -
Note on R272: COMRX_EVSE_Service1_Free_IDCM_ISO15118_STATUS1_FD11
Note on S272: IDTSEVSE_Service1_Free_IDCM_ISO15118_STATUS1_FD11
Note on T272: -
Note on AA272: COMRX_EVSE_Service1_Free_IDCM_ISO15118_STATUS1_FD11_Init
Note on AE272: VeCANR_b_EVSE_Service1_Free
Note on AF272: ADTSBoolean
Note on AG272: -
Note on AH272: -
Note on H273: -
Note on R273: COMRX_EVSE_Service2_Certificates_IDCM_ISO15118_STATUS1_FD11
Note on S273: IDTSEVSE_Service2_Certificates_IDCM_ISO15118_STATUS1_FD11
Note on T273: -
Note on AA273: COMRX_EVSE_Service2_Certificates_IDCM_ISO15118_STATUS1_FD11_Init
Note on AE273: VeCANR_b_EVSE_Serv2Certificates
Note on AF273: ADTSBoolean
Note on AG273: -
Note on AH273: -
Note on H274: -
Note on R274: COMRX_EVSE_Service2_Free_IDCM_ISO15118_STATUS1_FD11
Note on S274: IDTSEVSE_Service2_Free_IDCM_ISO15118_STATUS1_FD11
Note on T274: -
Note on AA274: COMRX_EVSE_Service2_Free_IDCM_ISO15118_STATUS1_FD11_Init
Note on AE274: VeCANR_b_EVSE_Service2_Free
Note on AF274: ADTSBoolean
Note on AG274: -
Note on AH274: -
Note on H275: -
Note on R275: COMRX_EVSE_Service3_Free_IDCM_ISO15118_STATUS1_FD11
Note on S275: IDTSEVSE_Service3_Free_IDCM_ISO15118_STATUS1_FD11
Note on T275: -
Note on AA275: COMRX_EVSE_Service3_Free_IDCM_ISO15118_STATUS1_FD11_Init
Note on AE275: VeCANR_b_EVSE_Service3_Free
Note on AF275: ADTSBoolean
Note on AG275: -
Note on AH275: -
Note on H276: -
Note on R276: COMRX_EVSE_Service3_Internet_IDCM_ISO15118_STATUS1_FD11
Note on S276: IDTSEVSE_Service3_Internet_IDCM_ISO15118_STATUS1_FD11
Note on T276: -
Note on AA276: COMRX_EVSE_Service3_Internet_IDCM_ISO15118_STATUS1_FD11_Init
Note on AE276: VeCANR_b_EVSE_Service3_Internet
Note on AF276: ADTSBoolean
Note on AG276: -
Note on AH276: -
Note on H277: -
Note on R277: COMRX_EVSE_Service4_Free_IDCM_ISO15118_STATUS1_FD11
Note on S277: IDTSEVSE_Service4_Free_IDCM_ISO15118_STATUS1_FD11
Note on T277: -
Note on AA277: COMRX_EVSE_Service4_Free_IDCM_ISO15118_STATUS1_FD11_Init
Note on AE277: VeCANR_b_EVSE_Service4_Free
Note on AF277: ADTSBoolean
Note on AG277: -
Note on AH277: -
Note on H278: -
Note on R278: COMRX_EVSE_Service4_UseCaseInfo_IDCM_ISO15118_STATUS1_FD11
Note on S278: IDTSEVSE_Service4_UseCaseInfo_IDCM_ISO15118_STATUS1_FD11
Note on T278: -
Note on AA278: COMRX_EVSE_Service4_UseCaseInfo_IDCM_ISO15118_STATUS1_FD11_Init
Note on AE278: VeCANR_b_EVSE_Serv4_UseCaseInfo
Note on AF278: ADTSBoolean
Note on AG278: -
Note on AH278: -
Note on H279: -
Note on R279: COMRX_ISO15118_EnergyToDeliver_IDCM_ISO15118_STATUS1_FD11
Note on S279: IDTSISO15118_EnergyToDeliver_IDCM_ISO15118_STATUS1_FD11
Note on T279: -
Note on AA279: COMRX_ISO15118_EnergyToDeliver_IDCM_ISO15118_STATUS1_FD11_Init
Note on AE279: VeCANR_cmp_ISO15118_EgyToDelivr
Note on AF279: ADTSISO15118_EgyToDelivr
Note on AG279: -
Note on AH279: -
Note on AN279: Please verify the Unit, refer to manual updates in work Instruction Document
Note on H280: -
Note on R280: COMRX_ISO15118_EVCC_ActionRequest_IDCM_ISO15118_STATUS1_FD11
Note on S280: IDTSISO15118_EVCC_ActionRequest_IDCM_ISO15118_STATUS1_FD11
Note on T280: -
Note on AA280: COMRX_ISO15118_EVCC_ActionRequest_IDCM_ISO15118_STATUS1_FD11_Init
Note on AE280: VeCANR_e_ISO15118_EVCCActionReq
Note on AF280: ADTSISO15118_EVCCActionReq
Note on AG280: -
Note on AH280: -
Note on H281: -
Note on R281: COMRX_ISO15118_EVSETimeStamp_IDCM_ISO15118_STATUS1_FD11
Note on S281: IDTSISO15118_EVSETimeStamp_IDCM_ISO15118_STATUS1_FD11
Note on T281: -
Note on AA281: COMRX_ISO15118_EVSETimeStamp_IDCM_ISO15118_STATUS1_FD11_Init
Note on AE281: VeCANR_cmp_ISO15118_EVSETiStamp
Note on AF281: ADTSISO15118_EVSETiStamp
Note on AG281: -
Note on AH281: -
Note on AN281: Please verify the Unit, refer to manual updates in work Instruction Document
Note on H282: -
Note on R282: COMRX_ISO15118_MessageResponse_IDCM_ISO15118_STATUS1_FD11
Note on S282: IDTSISO15118_MessageResponse_IDCM_ISO15118_STATUS1_FD11
Note on T282: -
Note on AA282: COMRX_ISO15118_MessageResponse_IDCM_ISO15118_STATUS1_FD11_Init
Note on AE282: VeCANR_e_ISO15118_MsgResponse
Note on AF282: ADTSISO15118_MsgResponse
Note on AG282: -
Note on AH282: -
Note on AK282: The invalid value inside Min-Max range would throw System Desk error, please update either the min or max value
Note on AL282: 30.0
Note on H283: -
Note on R283: COMRX_ISO15118_NotificationMaxDelay_IDCM_ISO15118_STATUS1_FD11
Note on S283: IDTSISO15118_NotificationMaxDelay_IDCM_ISO15118_STATUS1_FD11
Note on T283: -
Note on AA283: COMRX_ISO15118_NotificationMaxDelay_IDCM_ISO15118_STATUS1_FD11_Init
Note on AE283: VeCANR_t_ISO15118_NotifMaxDelay
Note on AF283: ADTSISO15118_NotifMaxDelay
Note on AG283: -
Note on AH283: -
Note on H284: -
Note on R284: COMRX_ISO15118_PMax_IDCM_ISO15118_STATUS1_FD11
Note on S284: IDTSISO15118_PMax_IDCM_ISO15118_STATUS1_FD11
Note on T284: -
Note on AA284: COMRX_ISO15118_PMax_IDCM_ISO15118_STATUS1_FD11_Init
Note on AE284: VeCANR_P_ISO15118_PMax
Note on AF284: ADTSISO15118_PMax
Note on AG284: -
Note on AH284: -
Note on H285: -
Note on R285: COMRX_ISO15118_PMaxScheduleID_IDCM_ISO15118_STATUS1_FD11
Note on S285: IDTSISO15118_PMaxScheduleID_IDCM_ISO15118_STATUS1_FD11
Note on T285: -
Note on AA285: COMRX_ISO15118_PMaxScheduleID_IDCM_ISO15118_STATUS1_FD11_Init
Note on AE285: VeCANR_y_ISO15118PMaxScheduleID
Note on AF285: ADTSISO15118PMaxScheduleID
Note on AG285: -
Note on AH285: -
Note on H286: -
Note on R286: COMRX_ISO15118_ResponseCode_IDCM_ISO15118_STATUS1_FD11
Note on S286: IDTSISO15118_ResponseCode_IDCM_ISO15118_STATUS1_FD11
Note on T286: -
Note on AA286: COMRX_ISO15118_ResponseCode_IDCM_ISO15118_STATUS1_FD11_Init
Note on AE286: VeCANR_e_ISO15118_ResponseCode
Note on AF286: ADTSISO15118_ResponseCode
Note on AG286: -
Note on AH286: -
Note on AK286: The invalid value inside Min-Max range would throw System Desk error, please update either the min or max value
Note on AL286: 30.0
Note on H287: -
Note on R287: COMRX_ISO15118_SAScheduleTupleID_IDCM_ISO15118_STATUS1_FD11
Note on S287: IDTSISO15118_SAScheduleTupleID_IDCM_ISO15118_STATUS1_FD11
Note on T287: -
Note on AA287: COMRX_ISO15118_SAScheduleTupleID_IDCM_ISO15118_STATUS1_FD11_Init
Note on AE287: VeCANR_y_ISO15118SASchedTupleID
Note on AF287: ADTSISO15118SASchedTupleID
Note on AG287: -
Note on AH287: -
Note on H288: -
Note on R288: COMRX_ISO15118_SchemaID_IDCM_ISO15118_STATUS1_FD11
Note on S288: IDTSISO15118_SchemaID_IDCM_ISO15118_STATUS1_FD11
Note on T288: -
Note on AA288: COMRX_ISO15118_SchemaID_IDCM_ISO15118_STATUS1_FD11_Init
Note on AE288: VeCANR_y_ISO15118_SchemaID
Note on AF288: ADTSISO15118_SchemaID
Note on AG288: -
Note on AH288: -
Note on H289: -
Note on R289: COMRX_ISO15118_ServiceID_IDCM_ISO15118_STATUS1_FD11
Note on S289: IDTSISO15118_ServiceID_IDCM_ISO15118_STATUS1_FD11
Note on T289: -
Note on AA289: COMRX_ISO15118_ServiceID_IDCM_ISO15118_STATUS1_FD11_Init
Note on AE289: VeCANR_d_ISO15118_ServiceID
Note on AF289: ADTSISO15118_ServiceID
Note on AG289: -
Note on AH289: -
Note on H290: -
Note on R290: COMRX_ISO15118_TLS_Offered_IDCM_ISO15118_STATUS1_FD11
Note on S290: IDTSISO15118_TLS_Offered_IDCM_ISO15118_STATUS1_FD11
Note on T290: -
Note on AA290: COMRX_ISO15118_TLS_Offered_IDCM_ISO15118_STATUS1_FD11_Init
Note on AE290: VeCANR_b_ISO15118_TLS_Offered
Note on AF290: ADTSBoolean
Note on AG290: -
Note on AH290: -
Note on H291: -
Note on R291: COMRX_ISO15118_TLS_Status_IDCM_ISO15118_STATUS1_FD11
Note on S291: IDTSISO15118_TLS_Status_IDCM_ISO15118_STATUS1_FD11
Note on T291: -
Note on AA291: COMRX_ISO15118_TLS_Status_IDCM_ISO15118_STATUS1_FD11_Init
Note on AE291: VeCANR_e_ISO15118_TLS_Status
Note on AF291: ADTSISO15118_TLS_Status
Note on AG291: -
Note on AH291: -
Note on H292: -
Note on R292: COMRX_ISO15118_VersionNumMajor_IDCM_ISO15118_STATUS1_FD11
Note on S292: IDTSISO15118_VersionNumMajor_IDCM_ISO15118_STATUS1_FD11
Note on T292: -
Note on AA292: COMRX_ISO15118_VersionNumMajor_IDCM_ISO15118_STATUS1_FD11_Init
Note on AE292: VeCANR_y_ISO15118_VerNumMajor
Note on AF292: ADTSISO15118_VerNumMajor
Note on AG292: -
Note on AH292: -
Note on H293: -
Note on R293: COMRX_ISO15118_VersionNumMinor_IDCM_ISO15118_STATUS1_FD11
Note on S293: IDTSISO15118_VersionNumMinor_IDCM_ISO15118_STATUS1_FD11
Note on T293: -
Note on AA293: COMRX_ISO15118_VersionNumMinor_IDCM_ISO15118_STATUS1_FD11_Init
Note on AE293: VeCANR_y_ISO15118_VerNumMinor
Note on AF293: ADTSISO15118_VerNumMinor
Note on AG293: -
Note on AH293: -
Note on H294: -
Note on R294: COMRX_MC_IDCM_ISO15118_STATUS1_IDCM_ISO15118_STATUS1_FD11
Note on S294: IDTSMC_IDCM_ISO15118_STATUS1_IDCM_ISO15118_STATUS1_FD11
Note on T294: -
Note on AA294: COMRX_MC_IDCM_ISO15118_STATUS1_IDCM_ISO15118_STATUS1_FD11_Init
Note on AE294: VeCANR_y_MC_IDCM_ISO15118_STS1
Note on AF294: ADTSMC_IDCM_ISO15118_STS1
Note on AG294: -
Note on AH294: -
Note on H295: -
Note on R295: COMRX_ParameterID_Installation_IDCM_ISO15118_STATUS1_FD11
Note on S295: IDTSParameterID_Installation_IDCM_ISO15118_STATUS1_FD11
Note on T295: -
Note on AA295: COMRX_ParameterID_Installation_IDCM_ISO15118_STATUS1_FD11_Init
Note on AE295: VeCANR_b_PrmID_Installation
Note on AF295: ADTSBoolean
Note on AG295: -
Note on AH295: -
Note on H296: -
Note on R296: COMRX_ParameterID_Update_IDCM_ISO15118_STATUS1_FD11
Note on S296: IDTSParameterID_Update_IDCM_ISO15118_STATUS1_FD11
Note on T296: -
Note on AA296: COMRX_ParameterID_Update_IDCM_ISO15118_STATUS1_FD11_Init
Note on AE296: VeCANR_b_ParameterID_Update
Note on AF296: ADTSBoolean
Note on AG296: -
Note on AH296: -
Note on H297: -
Note on R297: COMRX_PMax_RelDuration_Interval_IDCM_ISO15118_STATUS1_FD11
Note on S297: IDTSPMax_RelDuration_Interval_IDCM_ISO15118_STATUS1_FD11
Note on T297: -
Note on AA297: COMRX_PMax_RelDuration_Interval_IDCM_ISO15118_STATUS1_FD11_Init
Note on AE297: VeCANR_t_PMax_RelDur_Interval
Note on AF297: ADTSPMax_RelDur_Interval
Note on AG297: -
Note on AH297: -
Note on H298: -
Note on R298: COMRX_PMax_RelStart_Interval_IDCM_ISO15118_STATUS1_FD11
Note on S298: IDTSPMax_RelStart_Interval_IDCM_ISO15118_STATUS1_FD11
Note on T298: -
Note on AA298: COMRX_PMax_RelStart_Interval_IDCM_ISO15118_STATUS1_FD11_Init
Note on AE298: VeCANR_t_PMax_RelStart_Interval
Note on AF298: ADTSPMax_RelStart_Interval
Note on AG298: -
Note on AH298: -
Note on H299: LV_CHARGER1_Pkt
Note on R299: COMRX_LV_CHARGER1_Pkt_LV_CHARGER1_FD11
Note on S299: IDTRLV_CHARGER1_Pkt_LV_CHARGER1_FD11
Note on T299: E_IDCM_Wakeup_HCP_LV_CHARGER1_FD11
Note on AA299: COMRX_LV_CHARGER1_Pkt_LV_CHARGER1_FD11_Init
Note on AE299: VsCANR_h_LV_CHARGER1_FD11
Note on AF299: ADTRLV_CHARGER1_FD11
Note on AG299: e_e_IDCM_Wakeup_HCP_FD11
Note on AH299: ADTSIDCM_Wakeup_HCP_FD11
Note on AK307: The invalid value inside Min-Max range would throw System Desk error, please update either the min or max value
Note on AL307: 214.0
Note on AK310: The invalid value inside Min-Max range would throw System Desk error, please update either the min or max value
Note on AL310: 214.0
Note on AK311: The invalid value inside Min-Max range would throw System Desk error, please update either the min or max value
Note on AL311: 214.0
Note on AK320: The invalid value inside Min-Max range would throw System Desk error, please update either the min or max value
Note on AL320: 214.0
Note on AK323: The invalid value inside Min-Max range would throw System Desk error, please update either the min or max value
Note on AL323: 214.0
Note on AK324: The invalid value inside Min-Max range would throw System Desk error, please update either the min or max value
Note on AL324: 214.0
Note on AK331: The invalid value inside Min-Max range would throw System Desk error, please update either the min or max value
Note on AL331: 6.0
Note on AK336: The invalid value inside Min-Max range would throw System Desk error, please update either the min or max value
Note on AL336: 2.0
Note on AK342: The invalid value inside Min-Max range would throw System Desk error, please update either the min or max value
Note on AL342: 131070.0
Note on AN342: Please verify the Unit, refer to manual updates in work Instruction Document
Note on AK343: The invalid value inside Min-Max range would throw System Desk error, please update either the min or max value
Note on AL343: 2.0
Note on AK344: The invalid value inside Min-Max range would throw System Desk error, please update either the min or max value
Note on AL344: 522.0
Note on AK345: The invalid value inside Min-Max range would throw System Desk error, please update either the min or max value
Note on AL345: 522.0
Note on AK347: The invalid value inside Min-Max range would throw System Desk error, please update either the min or max value
Note on AL347: 1677721.4
Note on AK348: The invalid value inside Min-Max range would throw System Desk error, please update either the min or max value
Note on AL348: 522.0
Note on AK350: The invalid value inside Min-Max range would throw System Desk error, please update either the min or max value
Note on AL350: 522.0
Note on AK351: The invalid value inside Min-Max range would throw System Desk error, please update either the min or max value
Note on AL351: 2.0
Note on AK352: The invalid value inside Min-Max range would throw System Desk error, please update either the min or max value
Note on AL352: 1310.68
Note on AK353: The invalid value inside Min-Max range would throw System Desk error, please update either the min or max value
Note on AL353: 1638.2
Note on AK356: The invalid value inside Min-Max range would throw System Desk error, please update either the min or max value
Note on AL356: 2.0
Note on AK357: The invalid value inside Min-Max range would throw System Desk error, please update either the min or max value
Note on AL357: 30.0
Note on AK358: The invalid value inside Min-Max range would throw System Desk error, please update either the min or max value
Note on AL358: 30.0
Note on AK362: The invalid value inside Min-Max range would throw System Desk error, please update either the min or max value
Note on AL362: 30.0
Note on AK363: The invalid value inside Min-Max range would throw System Desk error, please update either the min or max value
Note on AL363: 25.4
Note on W386: 2147483648
Note on AK386: The invalid value inside Min-Max range would throw System Desk error, please update either the min or max value
Note on AL386: 2147483647.0
Note on AP386: 2147483648.0
Note on AK397: The invalid value inside Min-Max range would throw System Desk error, please update either the min or max value
Note on AL397: 30.0
Note on AK398: The invalid value inside Min-Max range would throw System Desk error, please update either the min or max value
Note on AL398: 30.0
Note on W402: Please verify Invalid Value in DBC, Boolean Signals shouldn't have Invalid Value
Note on AK408: The invalid value inside Min-Max range would throw System Desk error, please update either the min or max value
Note on AL408: 6.0
Note on AK412: The invalid value inside Min-Max range would throw System Desk error, please update either the min or max value
Note on AL412: 369.4
Note on AK413: The invalid value inside Min-Max range would throw System Desk error, please update either the min or max value
Note on AL413: 369.4
Note on AK414: The invalid value inside Min-Max range would throw System Desk error, please update either the min or max value
Note on AL414: 369.4
Note on AK415: The invalid value inside Min-Max range would throw System Desk error, please update either the min or max value
Note on AL415: 1638.3
Note on AK421: The invalid value inside Min-Max range would throw System Desk error, please update either the min or max value
Note on AL421: 148.0
Note on AK424: The invalid value inside Min-Max range would throw System Desk error, please update either the min or max value
Note on AL424: 65533.0
Note on AK425: The invalid value inside Min-Max range would throw System Desk error, please update either the min or max value
Note on AL425: 65534.0
Note on AK427: The invalid value inside Min-Max range would throw System Desk error, please update either the min or max value
Note on AL427: 163.82
Note on AK428: The invalid value inside Min-Max range would throw System Desk error, please update either the min or max value
Note on AL428: 163.82
Note on AK429: The invalid value inside Min-Max range would throw System Desk error, please update either the min or max value
Note on AL429: 163.82
Note on AK430: The invalid value inside Min-Max range would throw System Desk error, please update either the min or max value
Note on AL430: 1022.0
Note on G440: -
Note on I440: No
Note on W440: -
Note on Y440: Dontinvalidate
Note on Z440: 0.0
Note on AC440: E=H
Note on AI440: uint16
Note on AK440: 0.0
Note on AL440: 65535.0
Note on AM440: -
Note on AN440: Please verify the Unit, refer to manual updates in work Instruction Document
Note on AQ440: Dontinvalidate
Note on AK442: The invalid value inside Min-Max range would throw System Desk error, please update either the min or max value
Note on AL442: 164.6
Note on AK443: The invalid value inside Min-Max range would throw System Desk error, please update either the min or max value
Note on AL443: 65534.0
Note on AK449: The invalid value inside Min-Max range would throw System Desk error, please update either the min or max value
Note on AL449: 1.24
Note on AK454: The invalid value inside Min-Max range would throw System Desk error, please update either the min or max value
Note on AL454: 511.75
Note on AK455: The invalid value inside Min-Max range would throw System Desk error, please update either the min or max value
Note on AL455: 511.75
Note on AK456: The invalid value inside Min-Max range would throw System Desk error, please update either the min or max value
Note on AL456: 30.0
Note on AK457: The invalid value inside Min-Max range would throw System Desk error, please update either the min or max value
Note on AL457: 511.75
Note on AK458: The invalid value inside Min-Max range would throw System Desk error, please update either the min or max value
Note on AL458: 511.75
Note on AK472: The invalid value inside Min-Max range would throw System Desk error, please update either the min or max value
Note on AL472: 2.0
Note on G473: -
Note on I473: No
Note on W473: -
Note on Y473: Dontinvalidate
Note on Z473: 0.0
Note on AC473: E=H
Note on AI473: uint16
Note on AK473: 0.0
Note on AL473: 65535.0
Note on AM473: -
Note on AN473: Please verify the Unit, refer to manual updates in work Instruction Document
Note on AQ473: Dontinvalidate
Note on AK475: The invalid value inside Min-Max range would throw System Desk error, please update either the min or max value
Note on AL475: 164.6
Note on AK476: The invalid value inside Min-Max range would throw System Desk error, please update either the min or max value
Note on AL476: 65534.0
Note on AK482: The invalid value inside Min-Max range would throw System Desk error, please update either the min or max value
Note on AL482: 1.24
Note on AK487: The invalid value inside Min-Max range would throw System Desk error, please update either the min or max value
Note on AL487: 511.75
Note on AK488: The invalid value inside Min-Max range would throw System Desk error, please update either the min or max value
Note on AL488: 511.75
Note on AK489: The invalid value inside Min-Max range would throw System Desk error, please update either the min or max value
Note on AL489: 30.0
Note on AK490: The invalid value inside Min-Max range would throw System Desk error, please update either the min or max value
Note on AL490: 511.75
Note on AK491: The invalid value inside Min-Max range would throw System Desk error, please update either the min or max value
Note on AL491: 511.75

## Tx
DBC Tx Data | [9 empty] | Teams Responsible | [7 empty] | Transmitted Raw Signal Data to the BSW | [10 empty] | Provided CAN Signal Values for TX
CAN Message Name | CAN Message ID | CAN Signal Name | CAN Signal Group Name | Signal Size [ in bits ] | Units | Signal has SNA? | Signal Periodicity [ms] | DBC Comment | Notes | Legacy Feature Team Producer of Tx Data | Legacy System | Legacy SRD DD Name | Legacy TX Accessor Name | PMBD Phase required | PMBD COE Producer of Data | Producer SWC | Status of Signal | Data Element Name | Data Type | Data Structure Element Name | Type Reference | Data Constraint | Compu Method | Invalid Value | Initial Value | Initial Value Constant Name | Invalidation Policy | Conversion Function | Long Name | Port Name | Data Type_Scaled | Data Structure Element Name_Scaled | Structure Element Type Reference | Mapped IDT | Data Constraint_Scaled | Signal Min Value | Signal Max Value | Compu Method_Scaled | Units_Scaled | Initial Value_Scaled | Invalid Value_Scaled | Invalidation Policy_Scaled
BCM_FD_10 | 481h | CmdIgnSts | - | 3 | - | Yes | 500 | Used to give information about the key selector position | [9 empty] | COMTX_CmdIgnSts_BCM_FD_10_FD11 | IDTSCmdIgnSts_BCM_FD_10_FD11 | - | uint8 | - | - | 7 | 0 | COMTX_CmdIgnSts_BCM_FD_10_FD11_Init | Keep | H=E |  | SendCANR_CmdIgnSts_FD11 | ADTSCmdIgnSts_FD11 | - | - | uint8 | DCCmdIgnSts_FD11 | 0 | 6 | SCCmdIgnSts_FD11 | NoUnit | 0 | 7 | Keep
|  | ExternalTemperatureC | - | 9 | °C | Yes | 500 | Used to indicate the external temperature value in °C | [9 empty] | COMTX_ExternalTemperatureC_BCM_FD_10_FD11 | IDTSExternalTemperatureC_BCM_FD_10_FD11 | - | uint16 | - | - | 511 | 511 | COMTX_ExternalTemperatureC_BCM_FD_10_FD11_Init | Keep | H=(E-(-85))/0.5 |  | SendCANR_ExternalTempC_FD11 | ADTSExternalTempC_FD11 | - | - | float32 | DCExternalTempC_FD11 | -85 | 170 | SCExternalTempC_FD11 | DegCgrd | 170.5 | 170.5 | Keep
BCM_FD_3 | 2EEh | Battery_Volt_1 | - | 9 | Volt | Yes | 50 | Battery Volt 1 signal | [9 empty] | COMTX_Battery_Volt_1_BCM_FD_3_FD11 | IDTSBattery_Volt_1_BCM_FD_3_FD11 | - | uint16 | - | - | 511 | 0 | COMTX_Battery_Volt_1_BCM_FD_3_FD11_Init | Keep | H=(E-(5))/0.025 |  | SendCANR_Battery_Volt_1_FD11 | ADTSBattery_Volt_1_FD11 | - | - | float32 | DCBattery_Volt_1_FD11 | 5 | 17.75 | SCBattery_Volt_1_FD11 | Volts | 5 | 17.775 | Keep
BCM_FD_7 | 723h | IgnitionOnCounter | - | 16 | - | No | 1000 | - | [9 empty] | COMTX_IgnitionOnCounter_BCM_FD_7_FD11 | IDTSIgnitionOnCounter_BCM_FD_7_FD11 | - | uint16 | - | - | - | 0 | COMTX_IgnitionOnCounter_BCM_FD_7_FD11_Init | Dontinvalidate | H=E |  | SendCANR_IgnitionOnCounter_FD11 | ADTSIgnitionOnCounter_FD11 | - | - | uint16 | DCIgnitionOnCounter_FD11 | 0 | 65535 | - | NoUnit | 0 | - | Dontinvalidate
BCM_FD_9 | 42Ah | ExternalTemperature | - | 9 | °C | Yes | 250 | - | [9 empty] | COMTX_ExternalTemperature_BCM_FD_9_FD11 | IDTSExternalTemperature_BCM_FD_9_FD11 | - | uint16 | - | - | 511 | 0 | COMTX_ExternalTemperature_BCM_FD_9_FD11_Init | Keep | H=(E-(-85))/0.5 |  | SendCANR_ExternalTemp_FD11 | ADTSExternalTemp_FD11 | - | - | float32 | DCExternalTemp_FD11 | -85 | 170 | SCExternalTemp_FD11 | DegCgrd | -85 | 170.5 | Keep
BRAKE_FD_2 | 102h | VehicleSpeedVSOSig | - | 13 | Km/h | Yes | 10 | It is the average vehicle speed calculated. | [9 empty] | COMTX_VehicleSpeedVSOSig_BRAKE_FD_2_FD11 | IDTSVehicleSpeedVSOSig_BRAKE_FD_2_FD11 | - | uint16 | - | - | 8191 | 0 | COMTX_VehicleSpeedVSOSig_BRAKE_FD_2_FD11_Init | Keep | H=E/0.0625 |  | SendCANR_VehSpeedVSOSig_FD11 | ADTSVehSpeedVSOSig_FD11 | - | - | float32 | DCVehSpeedVSOSig_FD11 | 0 | 511.875 | SCVehSpeedVSOSig_FD11 | KiloMtrPerHr | 0 | 511.9375 | Keep
EVCU_CHADEMO_STATUS1 | 431h | BattVoltDeviationErr | - | 1 | - | No | 100 | Error flag indicating a voltage deviation | [9 empty] | COMTX_BattVoltDeviationErr_EVCU_CHADEMO_STATUS1_FD11 | IDTSBattVoltDeviationErr_EVCU_CHADEMO_STATUS1_FD11 | - | boolean | - | - | - | 0 | COMTX_BattVoltDeviationErr_EVCU_CHADEMO_STATUS1_FD11_Init | Dontinvalidate | H=E |  | SendCANR_BattVoltDeviationErr | ADTSBoolean | - | - | boolean | - | 0 | 1 | - | NoUnit | 0 | - | Dontinvalidate
|  | CdM_Chrg_current_req_ext | - | 10 | A | No | 100 | Current value that vehicle requests charger during charging | [9 empty] | COMTX_CdM_Chrg_current_req_ext_EVCU_CHADEMO_STATUS1_FD11 | IDTSCdM_Chrg_current_req_ext_EVCU_CHADEMO_STATUS1_FD11 | - | uint16 | - | - | - | 0 | COMTX_CdM_Chrg_current_req_ext_EVCU_CHADEMO_STATUS1_FD11_Init | Dontinvalidate | H=E |  | SendCANR_CdM_ChrgcurrentReq_ext | ADTSCdM_ChrgcurrentReq_ext | - | - | float32 | DCCdM_ChrgcurrentReq_ext | 0 | 1023 | - | Ampr | 0 | - | Dontinvalidate
|  | CdM_ExtFun_Min_Batt_Volt | - | 11 | V | Yes | 100 | The minimum voltage of the vehicle traction battery (voltage at the vehicle inlet). | [9 empty] | COMTX_CdM_ExtFun_Min_Batt_Volt_EVCU_CHADEMO_STATUS1_FD11 | IDTSCdM_ExtFun_Min_Batt_Volt_EVCU_CHADEMO_STATUS1_FD11 | - | uint16 | - | - | 2047 | 0 | COMTX_CdM_ExtFun_Min_Batt_Volt_EVCU_CHADEMO_STATUS1_FD11_Init | Keep | H=E |  | SendCANR_CdM_ExtFunMinBattVolt | ADTSCdM_ExtFunMinBattVolt | - | - | float32 | DCCdM_ExtFunMinBattVolt | 0 | 2046 | - | Volts | 0 | 2047 | Keep
|  | CdM_ExtFun_Veh_Dyn_Control_Comp | - | 1 | - | No | 100 | Flag indicating vehicle that is compatible with dynamic control. | [9 empty] | COMTX_CdM_ExtFun_Veh_Dyn_Control_Comp_EVCU_CHADEMO_STATUS1_FD11 | IDTSCdM_ExtFun_Veh_Dyn_Control_Comp_EVCU_CHADEMO_STATUS1_FD11 | - | boolean | - | - | - | 0 | COMTX_CdM_ExtFun_Veh_Dyn_Control_Comp_EVCU_CHADEMO_STATUS1_FD11_Init | Dontinvalidate | H=E |  | SendCANR_CdMExtFunVehDynCtrlCmp | ADTSBoolean | - | - | boolean | - | 0 | 1 | - | NoUnit | 0 | - | Dontinvalidate
|  | CdM_ExtFun_Veh_HC_Control_Comp | - | 1 | - | No | 100 | A flag indicating a vehicle is compatible with high current control | [9 empty] | COMTX_CdM_ExtFun_Veh_HC_Control_Comp_EVCU_CHADEMO_STATUS1_FD11 | IDTSCdM_ExtFun_Veh_HC_Control_Comp_EVCU_CHADEMO_STATUS1_FD11 | - | boolean | - | - | - | 0 | COMTX_CdM_ExtFun_Veh_HC_Control_Comp_EVCU_CHADEMO_STATUS1_FD11_Init | Dontinvalidate | H=E |  | SendCANR_CdM_ExtFunVehHCCtrlCmp | ADTSBoolean | - | - | boolean | - | 0 | 1 | - | NoUnit | 0 | - | Dontinvalidate
|  | CdM_Remained_batt_capacity | - | 8 | kWh | Yes | 100 | CHAdeMO - Remaining capacitance of the vehicle mounted battery (used so that the charger can display charge rate) - Backwords Compatibily | [9 empty] | COMTX_CdM_Remained_batt_capacity_EVCU_CHADEMO_STATUS1_FD11 | IDTSCdM_Remained_batt_capacity_EVCU_CHADEMO_STATUS1_FD11 | - | uint8 | - | - | 255 | 0 | COMTX_CdM_Remained_batt_capacity_EVCU_CHADEMO_STATUS1_FD11_Init | Keep | H=E/0.1 |  | SendCANR_CdM_Remainbattcapacity | ADTSCdM_Remainbattcapacity | - | - | float32 | DCCdM_Remainbattcapacity | 0 | 25.4 | SCCdM_Remainbattcapacity | NoUnit | 0 | 25.5 | Keep
|  | CHAdeMOProtocol | - | 3 | - | Yes | 100 | Charging control version that charger corresponds with. | [9 empty] | COMTX_CHAdeMOProtocol_EVCU_CHADEMO_STATUS1_FD11 | IDTSCHAdeMOProtocol_EVCU_CHADEMO_STATUS1_FD11 | - | uint8 | - | - | 7 | 0 | COMTX_CHAdeMOProtocol_EVCU_CHADEMO_STATUS1_FD11_Init | Keep | H=E |  | SendCANR_CHAdeMOProtocol | ADTSCHAdeMOProtocol | - | - | uint8 | DCCHAdeMOProtocol | 0 | 6 | SCCHAdeMOProtocol | NoUnit | 0 | 7 | Keep
|  | ChargedCurrentMin | - | 8 | A | No | 100 | Minimum current required for charging | [9 empty] | COMTX_ChargedCurrentMin_EVCU_CHADEMO_STATUS1_FD11 | IDTSChargedCurrentMin_EVCU_CHADEMO_STATUS1_FD11 | - | uint8 | - | - | - | 0 | COMTX_ChargedCurrentMin_EVCU_CHADEMO_STATUS1_FD11_Init | Dontinvalidate | H=E |  | SendCANR_ChargedCurrentMin | ADTSChargedCurrentMin | - | - | float32 | DCChargedCurrentMin | 0 | 255 | - | Ampr | 0 | - | Dontinvalidate
|  | ChargedReferenceConstant | - | 7 | % | No | 100 | Fixed value to display charged rate | [9 empty] | COMTX_ChargedReferenceConstant_EVCU_CHADEMO_STATUS1_FD11 | IDTSChargedReferenceConstant_EVCU_CHADEMO_STATUS1_FD11 | - | uint8 | - | - | - | 0 | COMTX_ChargedReferenceConstant_EVCU_CHADEMO_STATUS1_FD11_Init | Dontinvalidate | H=E |  | SendCANR_ChargedReferenceConsnt | ADTSChargedReferenceConsnt | - | - | float32 | DCChargedReferenceConsnt | 0 | 127 | - | Perc | 0 | - | Dontinvalidate
|  | DisplaySOC | - | 7 | % | No | 100 | Charged rate of battery calculated by vehicle that is only used for display on charger | [9 empty] | COMTX_DisplaySOC_EVCU_CHADEMO_STATUS1_FD11 | IDTSDisplaySOC_EVCU_CHADEMO_STATUS1_FD11 | - | uint8 | - | - | - | 0 | COMTX_DisplaySOC_EVCU_CHADEMO_STATUS1_FD11_Init | Dontinvalidate | H=E |  | SendCANR_DisplaySOC | ADTSDisplaySOC | - | - | float32 | DCDisplaySOC | 0 | 127 | - | Perc | 0 | - | Dontinvalidate
|  | EVContactorSts | - | 1 | - | No | 100 | closing / opening of EV contactor and a termination of weldingdetection | [9 empty] | COMTX_EVContactorSts_EVCU_CHADEMO_STATUS1_FD11 | IDTSEVContactorSts_EVCU_CHADEMO_STATUS1_FD11 | - | boolean | - | - | - | 0 | COMTX_EVContactorSts_EVCU_CHADEMO_STATUS1_FD11_Init | Dontinvalidate | H=E |  | SendCANR_EVContactorSts | ADTSBoolean | - | - | boolean | - | 0 | 1 | - | NoUnit | 0 | - | Dontinvalidate
|  | EVCU_CP3Cmd | - | 1 | - | No | 100 | Vehicle charge permission command for CHAdeMO | [9 empty] | COMTX_EVCU_CP3Cmd_EVCU_CHADEMO_STATUS1_FD11 | IDTSEVCU_CP3Cmd_EVCU_CHADEMO_STATUS1_FD11 | - | boolean | - | - | - | 0 | COMTX_EVCU_CP3Cmd_EVCU_CHADEMO_STATUS1_FD11_Init | Dontinvalidate | H=E |  | SendCANR_EVCU_CP3Cmd | ADTSBoolean | - | - | boolean | - | 0 | 1 | - | NoUnit | 0 | - | Dontinvalidate
|  | MinBatteryPackVoltage | - | 10 | V | No | 100 | The minimum voltage of the vehicle traction battery | [9 empty] | COMTX_MinBatteryPackVoltage_EVCU_CHADEMO_STATUS1_FD11 | IDTSMinBatteryPackVoltage_EVCU_CHADEMO_STATUS1_FD11 | - | uint16 | - | - | - | 0 | COMTX_MinBatteryPackVoltage_EVCU_CHADEMO_STATUS1_FD11_Init | Dontinvalidate | H=E |  | SendCANR_MinBatteryPackVoltage | ADTSMinBatteryPackVoltage | - | - | float32 | DCMinBatteryPackVoltage | 0 | 1023 | - | Volts | 0 | - | Dontinvalidate
|  | StopReqBeforeCharge | - | 1 | - | No | 100 | Stop request of charging control from vehicle before charging | [9 empty] | COMTX_StopReqBeforeCharge_EVCU_CHADEMO_STATUS1_FD11 | IDTSStopReqBeforeCharge_EVCU_CHADEMO_STATUS1_FD11 | - | boolean | - | - | - | 0 | COMTX_StopReqBeforeCharge_EVCU_CHADEMO_STATUS1_FD11_Init | Dontinvalidate | H=E |  | SendCANR_StopReqBeforeCharge | ADTSBoolean | - | - | boolean | - | 0 | 1 | - | NoUnit | 0 | - | Dontinvalidate
|  | TotalBatteryCapacity | - | 16 | KWh | No | 100 | Charged rate of battery calculated by vehicle that is only used for display on charger | [9 empty] | COMTX_TotalBatteryCapacity_EVCU_CHADEMO_STATUS1_FD11 | IDTSTotalBatteryCapacity_EVCU_CHADEMO_STATUS1_FD11 | - | uint16 | - | - | - | 0 | COMTX_TotalBatteryCapacity_EVCU_CHADEMO_STATUS1_FD11_Init | Dontinvalidate | H=E/0.1 |  | SendCANR_TotalBatteryCapacity | ADTSTotalBatteryCapacity | - | - | float32 | DCTotalBatteryCapacity | 0 | 6553.5 | SCTotalBatteryCapacity | NoUnit | 0 | - | Dontinvalidate
|  | VehicleDriveSts | - | 1 | - | No | 100 | flag indicating position of a shift lever of vehicle | [9 empty] | COMTX_VehicleDriveSts_EVCU_CHADEMO_STATUS1_FD11 | IDTSVehicleDriveSts_EVCU_CHADEMO_STATUS1_FD11 | - | boolean | - | - | - | 0 | COMTX_VehicleDriveSts_EVCU_CHADEMO_STATUS1_FD11_Init | Dontinvalidate | H=E |  | SendCANR_VehicleDriveSts | ADTSBoolean | - | - | boolean | - | 0 | 1 | - | NoUnit | 0 | - | Dontinvalidate
EVCU_ISO15118_STATUS1 | 411h | CRC_EVCU_ISO15118_STATUS1 | EVCU_ISO15118_STATUS1_Pkt | 8 | - | No | 100 | CRC according to SAE J1850 standard at each frame transmission. | [9 empty] | COMTX_EVCU_ISO15118_STATUS1_Pkt_EVCU_ISO15118_STATUS1_FD11 | IDTREVCU_ISO15118_STATUS1_Pkt_EVCU_ISO15118_STATUS1_FD11 | E_CRC_EVCU_ISO15118_STATUS1_EVCU_ISO15118_STATUS1_FD11 | uint8 | - | - | - | 0 | COMTX_EVCU_ISO15118_STATUS1_Pkt_EVCU_ISO15118_STATUS1_FD11_Init | Dontinvalidate | H=E |  | SendCANR_EVCU_ISO15118STS1_FD11 | ADTREVCU_ISO15118STS1_FD11 | e_e_CRC_EVCU_ISO15118_STS1 | ADTSCRC_EVCU_ISO15118_STS1 | uint8 | DCCRC_EVCU_ISO15118_STS1 | 0 | 255 | - | NoUnit | 0 | - | Dontinvalidate
|  | Eamount |  | 18 | Wh | Yes | 100 | Estimated Energy to Full charge | [11 empty] | E_Eamount_EVCU_ISO15118_STATUS1_FD11 | uint32 | - | - | 262143 | 0 |  | Keep | H=E |  |  |  | e_e_Eamount_FD11 | ADTSEamount_FD11 | float32 | DCEamount_FD11 | 0 | 262142 | - | NoUnit | 0 | 262143 | Keep
|  | EVMaxCurrent |  | 9 | A | Yes | 100 | EV Maximum current supported per Phase | [11 empty] | E_EVMaxCurrent_EVCU_ISO15118_STATUS1_FD11 | uint16 | - | - | 511 | 0 |  | Keep | H=E |  |  |  | e_e_EVMaxCurrent_FD11 | ADTSEVMaxCurrent_FD11 | float32 | DCEVMaxCurrent_FD11 | 0 | 510 | - | Ampr | 0 | 511 | Keep
|  | EVMaxVoltage |  | 10 | V | Yes | 100 | RMS of the maximum voltage vehicle can accept | [11 empty] | E_EVMaxVoltage_EVCU_ISO15118_STATUS1_FD11 | uint16 | - | - | 1023 | 0 |  | Keep | H=E |  |  |  | e_e_EVMaxVoltage_FD11 | ADTSEVMaxVoltage_FD11 | float32 | DCEVMaxVoltage_FD11 | 0 | 1022 | - | Volts | 0 | 1023 | Keep
|  | EVMinCurrent |  | 9 | A | Yes | 100 | EV Minumum current below which it is not energy or cost efficient | [11 empty] | E_EVMinCurrent_EVCU_ISO15118_STATUS1_FD11 | uint16 | - | - | 511 | 0 |  | Keep | H=E |  |  |  | e_e_EVMinCurrent_FD11 | ADTSEVMinCurrent_FD11 | float32 | DCEVMinCurrent_FD11 | 0 | 510 | - | Ampr | 0 | 511 | Keep
|  | ISO15118_ChargeProgress |  | 2 | - | No | 100 | Charge Process status request to EVSE | [11 empty] | E_ISO15118_ChargeProgress_EVCU_ISO15118_STATUS1_FD11 | uint8 | - | - | - | 0 |  | Dontinvalidate | H=E |  |  |  | e_e_ISO15118_ChrgProgress | ADTSISO15118_ChrgProgress | uint8 | DCISO15118_ChrgProgress | 0 | 3 | SCISO15118_ChrgProgress | NoUnit | 0 | - | Dontinvalidate
|  | ISO15118_ChargeSession |  | 2 | - | No | 100 | EVCC intention to pause or terminate the session | [11 empty] | E_ISO15118_ChargeSession_EVCU_ISO15118_STATUS1_FD11 | uint8 | - | - | - | 0 |  | Dontinvalidate | H=E |  |  |  | e_e_ISO15118_ChargeSession | ADTSISO15118_ChargeSession | uint8 | DCISO15118_ChargeSession | 0 | 2 | SCISO15118_ChargeSession | NoUnit | 0 | - | Dontinvalidate
|  | ISO15118_DepartureTime |  | 20 | Seconds | No | 100 | This signal is used to indicate when the vehicel intends to finish the charging process | [11 empty] | E_ISO15118_DepartureTime_EVCU_ISO15118_STATUS1_FD11 | uint32 | - | - | - | 1 |  | Dontinvalidate | H=E |  |  |  | e_e_ISO15118_DepartureTime | ADTSISO15118_DepartureTime | float32 | DCISO15118_DepartureTime | 0 | 1048575 | - | Sec | 1 | - | Dontinvalidate
|  | ISO15118_EVCCID |  | 48 | HexBinary | No | 100 | Electric Vehicle Communications Controller ID | [11 empty] | E_ISO15118_EVCCID_EVCU_ISO15118_STATUS1_FD11 | uint64 | - | - | - | 0 |  | Dontinvalidate | H=E |  |  |  | e_e_ISO15118_EVCCID | ADTSISO15118_EVCCID | float32 | - | 0 | 0 | - | NoUnit | 0 | - | Dontinvalidate
|  | ISO15118_EVEnergyCapacity |  | 18 | Wh | No | 100 | HVCMS Energy Capacity | [11 empty] | E_ISO15118_EVEnergyCapacity_EVCU_ISO15118_STATUS1_FD11 | uint32 | - | - | - | 0 |  | Dontinvalidate | H=E |  |  |  | e_e_ISO15118_EVEgyCapacity | ADTSISO15118_EVEgyCapacity | float32 | DCISO15118_EVEgyCapacity | 0 | 262143 | - | NoUnit | 0 | - | Dontinvalidate
|  | ISO15118_EVEnergyRequest |  | 18 | Wh | No | 100 | HVCMS Energy Request | [11 empty] | E_ISO15118_EVEnergyRequest_EVCU_ISO15118_STATUS1_FD11 | uint32 | - | - | - | 0 |  | Dontinvalidate | H=E |  |  |  | e_e_ISO15118_EVEnergyReq | ADTSISO15118_EVEnergyReq | float32 | DCISO15118_EVEnergyReq | 0 | 262143 | - | NoUnit | 0 | - | Dontinvalidate
|  | ISO15118_EVErrorCode |  | 4 | - | No | 100 | EV internal status | [11 empty] | E_ISO15118_EVErrorCode_EVCU_ISO15118_STATUS1_FD11 | uint8 | - | - | - | 0 |  | Dontinvalidate | H=E |  |  |  | e_e_ISO15118_EVErrorCode | ADTSISO15118_EVErrorCode | uint8 | DCISO15118_EVErrorCode | 0 | 15 | SCISO15118_EVErrorCode | NoUnit | 0 | - | Dontinvalidate
|  | ISO15118_SessionID |  | 64 | HexBinary | No | 100 | Session ID sent from the vehicle to the EVSE | [11 empty] | E_ISO15118_SessionID_EVCU_ISO15118_STATUS1_FD11 | uint64 | - | - | - | 0 |  | Dontinvalidate | H=E |  |  |  | e_e_ISO15118_SessionID | ADTSISO15118_SessionID | float32 | - | 0 | 0 | - | NoUnit | 0 | - | Dontinvalidate
|  | ISO15118_TimeToBulkSOC |  | 21 | Seconds | No | 100 | Time remaining to reach bulk SOC | [11 empty] | E_ISO15118_TimeToBulkSOC_EVCU_ISO15118_STATUS1_FD11 | uint32 | - | - | - | 0 |  | Dontinvalidate | H=E |  |  |  | e_e_ISO15118_TimeToBulkSOC | ADTSISO15118_TimeToBulkSOC | float32 | DCISO15118_TimeToBulkSOC | 0 | 2097151 | - | Sec | 0 | - | Dontinvalidate
|  | ISO15118_TimeToFullSOC |  | 21 | Seconds | No | 100 | Time remaining to reach full SOC | [11 empty] | E_ISO15118_TimeToFullSOC_EVCU_ISO15118_STATUS1_FD11 | uint32 | - | - | - | 0 |  | Dontinvalidate | H=E |  |  |  | e_e_ISO15118_TimeToFullSOC | ADTSISO15118_TimeToFullSOC | float32 | DCISO15118_TimeToFullSOC | 0 | 2097151 | - | Sec | 0 | - | Dontinvalidate
|  | ISO15118_TLS_Connected |  | 1 | - | No | 100 | TLS communication established | [11 empty] | E_ISO15118_TLS_Connected_EVCU_ISO15118_STATUS1_FD11 | boolean | - | - | - | 0 |  | Dontinvalidate | H=E |  |  |  | e_e_ISO15118_TLS_Connected | ADTSISO15118_TLS_Connected | boolean | - | 0 | 1 | - | NoUnit | 0 | - | Dontinvalidate
|  | MaxEntriesSASScheduleTuple |  | 10 | - | No | 100 | Maximum number of entries in the SAS Schedule Tuple | [11 empty] | E_MaxEntriesSASScheduleTuple_EVCU_ISO15118_STATUS1_FD11 | uint16 | - | - | - | 1 |  | Dontinvalidate | H=E |  |  |  | e_e_MaxEntriesSASSchedTupl | ADTSMaxEntriesSASSchedTupl | uint16 | DCMaxEntriesSASSchedTupl | 0 | 1023 | - | NoUnit | 1 | - | Dontinvalidate
|  | MC_EVCU_ISO15118_STATUS1 |  | 4 | - | No | 100 | This signal is a counter used for safety checks strategies. This counter is incremented of 1 (one) unit at each frame transmission. | [11 empty] | E_MC_EVCU_ISO15118_STATUS1_EVCU_ISO15118_STATUS1_FD11 | uint8 | - | - | - | 0 |  | Dontinvalidate | H=E |  |  |  | e_e_MC_EVCU_ISO15118_STS1 | ADTSMC_EVCU_ISO15118_STS1 | uint8 | DCMC_EVCU_ISO15118_STS1 | 0 | 15 | - | NoUnit | 0 | - | Dontinvalidate
|  | Protocol_Priority1 |  | 2 | - | No | 100 | First priority for protocol selection | [11 empty] | E_Protocol_Priority1_EVCU_ISO15118_STATUS1_FD11 | uint8 | - | - | - | 0 |  | Dontinvalidate | H=E |  |  |  | e_e_Protocol_Priority1 | ADTSProtocol_Priority1 | uint8 | DCProtocol_Priority1 | 0 | 3 | SCProtocol_Priority1 | NoUnit | 0 | - | Dontinvalidate
|  | Protocol_Priority2 |  | 2 | - | No | 100 | Second priority for protocol selection | [11 empty] | E_Protocol_Priority2_EVCU_ISO15118_STATUS1_FD11 | uint8 | - | - | - | 0 |  | Dontinvalidate | H=E |  |  |  | e_e_Protocol_Priority2 | ADTSProtocol_Priority2 | uint8 | DCProtocol_Priority2 | 0 | 3 | SCProtocol_Priority2 | NoUnit | 0 | - | Dontinvalidate
|  | Protocol_Priority3 |  | 2 | - | No | 100 | Third priority for protocol selection | [11 empty] | E_Protocol_Priority3_EVCU_ISO15118_STATUS1_FD11 | uint8 | - | - | - | 0 |  | Dontinvalidate | H=E |  |  |  | e_e_Protocol_Priority3 | ADTSProtocol_Priority3 | uint8 | DCProtocol_Priority3 | 0 | 3 | SCProtocol_Priority3 | NoUnit | 0 | - | Dontinvalidate
|  | SelectionParameterSetID |  | 2 | - | No | 100 | This signal is used to select a specific parameter set for a specific Service ID | [11 empty] | E_SelectionParameterSetID_EVCU_ISO15118_STATUS1_FD11 | uint8 | - | - | - | 0 |  | Dontinvalidate | H=E |  |  |  | e_e_SelnParameterSetID | ADTSSelnParameterSetID | uint8 | DCSelnParameterSetID | 0 | 2 | SCSelnParameterSetID | NoUnit | 0 | - | Dontinvalidate
GLIWA_MCPA_TX | 7Bh | N_PDU | - | 64 | - | No | 0 | - | [9 empty] | COMTX_N_PDU_GLIWA_MCPA_TX_FD11 | IDTSN_PDU_GLIWA_MCPA_TX_FD11 | - | uint64 | - | - | - | 0 | COMTX_N_PDU_GLIWA_MCPA_TX_FD11_Init | Dontinvalidate | H=E |  | SendCANR_N_PDU_GLIWA_MCPA_TX | ADTSN_PDU_GLIWA_MCPA_TX | - | - | uint64 | - | 0 | 0 | - | NoUnit | 0 | - | Dontinvalidate
GLIWA_MCPB_TX | 7Ch | N_PDU | - | 64 | - | No | 0 | - | [9 empty] | COMTX_N_PDU_GLIWA_MCPB_TX_FD11 | IDTSN_PDU_GLIWA_MCPB_TX_FD11 | - | uint64 | - | - | - | 0 | COMTX_N_PDU_GLIWA_MCPB_TX_FD11_Init | Dontinvalidate | H=E |  | SendCANR_N_PDU_GLIWA_MCPB_TX | ADTSN_PDU_GLIWA_MCPB_TX | - | - | uint64 | - | 0 | 0 | - | NoUnit | 0 | - | Dontinvalidate
GLIWA_T1_TX | 342h | N_PDU | - | 64 | - | No | 0 | This signal is used for diagnostic purposes | [9 empty] | COMTX_N_PDU_GLIWA_T1_TX_FD11 | IDTSN_PDU_GLIWA_T1_TX_FD11 | - | uint64 | - | - | - | 0 | COMTX_N_PDU_GLIWA_T1_TX_FD11_Init | Dontinvalidate | H=E |  | SendCANR_N_PDU_GLIWA_T1_TX | ADTSN_PDU_GLIWA_T1_TX | - | - | uint64 | - | 0 | 0 | - | NoUnit | 0 | - | Dontinvalidate
HYBRID_CHARGING_COMMAND | 1DEh | AC_Curr_Max_Thrsh | - | 10 | A | Yes | 20 | Commanded AC current max threshold to On Board Charge | [9 empty] | COMTX_AC_Curr_Max_Thrsh_HYBRID_CHARGING_COMMAND_FD11 | IDTSAC_Curr_Max_Thrsh_HYBRID_CHARGING_COMMAND_FD11 | - | uint16 | - | - | 1023 | 0 | COMTX_AC_Curr_Max_Thrsh_HYBRID_CHARGING_COMMAND_FD11_Init | Keep | H=E-(-511) |  | SendCANR_AC_Curr_Max_Thrsh_FD11 | ADTSAC_Curr_Max_Thrsh_FD11 | - | - | float32 | DCAC_Curr_Max_Thrsh_FD11 | -511 | 511 | SCAC_Curr_Max_Thrsh_FD11 | Ampr | -511 | 512 | Keep
|  | AC_Curr_Min_Thrsh | - | 10 | A | Yes | 20 | Commanded AC current min threshold to On Board Charge | [9 empty] | COMTX_AC_Curr_Min_Thrsh_HYBRID_CHARGING_COMMAND_FD11 | IDTSAC_Curr_Min_Thrsh_HYBRID_CHARGING_COMMAND_FD11 | - | uint16 | - | - | 1023 | 0 | COMTX_AC_Curr_Min_Thrsh_HYBRID_CHARGING_COMMAND_FD11_Init | Keep | H=E-(-511) |  | SendCANR_AC_Curr_Min_Thrsh_FD11 | ADTSAC_Curr_Min_Thrsh_FD11 | - | - | float32 | DCAC_Curr_Min_Thrsh_FD11 | -511 | 511 | SCAC_Curr_Min_Thrsh_FD11 | Ampr | -511 | 512 | Keep
|  | ChargeEnable | - | 2 | - | Yes | 20 | Charge Enable | [9 empty] | COMTX_ChargeEnable_HYBRID_CHARGING_COMMAND_FD11 | IDTSChargeEnable_HYBRID_CHARGING_COMMAND_FD11 | - | uint8 | - | - | 3 | 0 | COMTX_ChargeEnable_HYBRID_CHARGING_COMMAND_FD11_Init | Keep | H=E |  | SendCANR_ChargeEnable_FD11 | ADTSChargeEnable_FD11 | - | - | uint8 | DCChargeEnable_FD11 | 0 | 2 | SCChargeEnable_FD11 | NoUnit | 0 | 3 | Keep
|  | ClearLegislatedDiagInfo | - | 1 | - | No | 20 | Clear Legislated Diagnostic Information | [9 empty] | COMTX_ClearLegislatedDiagInfo_HYBRID_CHARGING_COMMAND_FD11 | IDTSClearLegislatedDiagInfo_HYBRID_CHARGING_COMMAND_FD11 | - | boolean | - | - | - | 0 | COMTX_ClearLegislatedDiagInfo_HYBRID_CHARGING_COMMAND_FD11_Init | Dontinvalidate | H=E |  | SendCANR_ClrLgsltdDiagInfo_FD11 | ADTSBoolean | - | - | boolean | - | 0 | 1 | - | NoUnit | 0 | - | Dontinvalidate
|  | CRC_HYBRID_CHARGING_COMMAND | - | 8 | - | No | 20 | CRC according to SAE J1850 standard at each frame transmission. | [9 empty] | COMTX_CRC_HYBRID_CHARGING_COMMAND_HYBRID_CHARGING_COMMAND_FD11 | IDTSCRC_HYBRID_CHARGING_COMMAND_HYBRID_CHARGING_COMMAND_FD11 | - | uint8 | - | - | - | 0 | COMTX_CRC_HYBRID_CHARGING_COMMAND_HYBRID_CHARGING_COMMAND_FD11_Init | Dontinvalidate | H=E |  | SendCANR_CRC_HYB_CHRGN_CMD_FD11 | ADTSCRC_HYB_CHRGN_CMD_FD11 | - | - | uint8 | DCCRC_HYB_CHRGN_CMD_FD11 | 0 | 255 | - | NoUnit | 0 | - | Dontinvalidate
|  | CurrentRequest | - | 10 | A | No | 20 | HCP current request to the on board charger | [9 empty] | COMTX_CurrentRequest_HYBRID_CHARGING_COMMAND_FD11 | IDTSCurrentRequest_HYBRID_CHARGING_COMMAND_FD11 | - | uint16 | - | - | - | 0 | COMTX_CurrentRequest_HYBRID_CHARGING_COMMAND_FD11_Init | Dontinvalidate | H=(E-(-32))/0.1 |  | SendCANR_CurrentRequest_FD11 | ADTSCurrentRequest_FD11 | - | - | float32 | DCCurrentRequest_FD11 | -32 | 70.3 | SCCurrentRequest_FD11 | Ampr | -32 | - | Dontinvalidate
|  | DC_Curr_Max_Thrsh | - | 10 | A | Yes | 20 | Maximum Threshold for charging DC current. | [9 empty] | COMTX_DC_Curr_Max_Thrsh_HYBRID_CHARGING_COMMAND_FD11 | IDTSDC_Curr_Max_Thrsh_HYBRID_CHARGING_COMMAND_FD11 | - | uint16 | - | - | 1023 | 511 | COMTX_DC_Curr_Max_Thrsh_HYBRID_CHARGING_COMMAND_FD11_Init | Keep | H=E-(-511) |  | SendCANR_DC_Curr_Max_Thrsh_FD11 | ADTSDC_Curr_Max_Thrsh_FD11 | - | - | float32 | DCDC_Curr_Max_Thrsh_FD11 | -511 | 511 | SCDC_Curr_Max_Thrsh_FD11 | Ampr | 0 | 512 | Keep
|  | HV_Volt_Max_Thrsh | - | 11 | V | Yes | 20 | This signal indicates the Commanded maximum Traction Battery Voltage to On Board Charger. | [9 empty] | COMTX_HV_Volt_Max_Thrsh_HYBRID_CHARGING_COMMAND_FD11 | IDTSHV_Volt_Max_Thrsh_HYBRID_CHARGING_COMMAND_FD11 | - | uint16 | - | - | 2047 | 0 | COMTX_HV_Volt_Max_Thrsh_HYBRID_CHARGING_COMMAND_FD11_Init | Keep | H=E |  | SendCANR_HV_Volt_Max_Thrsh_FD11 | ADTSHV_Volt_Max_Thrsh_FD11 | - | - | float32 | DCHV_Volt_Max_Thrsh_FD11 | 0 | 2046 | - | Volts | 0 | 2047 | Keep
|  | HV_Volt_Min_Thrsh | - | 11 | V | Yes | 20 | This signal indicates the Commanded minimum Traction Battery Voltage to On Board Charger. | [9 empty] | COMTX_HV_Volt_Min_Thrsh_HYBRID_CHARGING_COMMAND_FD11 | IDTSHV_Volt_Min_Thrsh_HYBRID_CHARGING_COMMAND_FD11 | - | uint16 | - | - | 2047 | 0 | COMTX_HV_Volt_Min_Thrsh_HYBRID_CHARGING_COMMAND_FD11_Init | Keep | H=E |  | SendCANR_HV_Volt_Min_Thrsh_FD11 | ADTSHV_Volt_Min_Thrsh_FD11 | - | - | float32 | DCHV_Volt_Min_Thrsh_FD11 | 0 | 2046 | - | Volts | 0 | 2047 | Keep
|  | HVPowertrain_InterlockSts | - | 2 | - | No | 20 | Powertrain High voltage interlock state | [9 empty] | COMTX_HVPowertrain_InterlockSts_HYBRID_CHARGING_COMMAND_FD11 | IDTSHVPowertrain_InterlockSts_HYBRID_CHARGING_COMMAND_FD11 | - | uint8 | - | - | - | 0 | COMTX_HVPowertrain_InterlockSts_HYBRID_CHARGING_COMMAND_FD11_Init | Dontinvalidate | H=E |  | SendCANR_HVPT_InterlockSts_FD11 | ADTSHVPT_InterlockSts_FD11 | - | - | uint8 | DCHVPT_InterlockSts_FD11 | 0 | 3 | SCHVPT_InterlockSts_FD11 | NoUnit | 0 | - | Dontinvalidate
|  | J1772_CloseS2 | - | 1 | - | No | 20 | J 1772 Close command | [9 empty] | COMTX_J1772_CloseS2_HYBRID_CHARGING_COMMAND_FD11 | IDTSJ1772_CloseS2_HYBRID_CHARGING_COMMAND_FD11 | - | boolean | - | - | - | 0 | COMTX_J1772_CloseS2_HYBRID_CHARGING_COMMAND_FD11_Init | Dontinvalidate | H=E |  | SendCANR_J1772_CloseS2_FD11 | ADTSBoolean | - | - | boolean | - | 0 | 1 | - | NoUnit | 0 | - | Dontinvalidate
|  | MessageCounter_HYBRID_CHARGING_COMMAND | - | 4 | - | No | 20 | This signal is a counter used for safety checks strategies. This counter is incremented of 1 (one) unit at each frame transmission. | [9 empty] | COMTX_MC_HYBRID_CHARGING_COMMAND_HYBRID_CHARGING_COMMAND_FD11 | IDTSMC_HYBRID_CHARGING_COMMAND_HYBRID_CHARGING_COMMAND_FD11 | - | uint8 | - | - | - | 0 | COMTX_MC_HYBRID_CHARGING_COMMAND_HYBRID_CHARGING_COMMAND_FD11_Init | Dontinvalidate | H=E |  | SendCANR_MC_HYBCHARGINGCMD_FD11 | ADTSMC_HYBCHARGINGCMD_FD11 | - | - | uint8 | DCMC_HYBCHARGINGCMD_FD11 | 0 | 15 | - | NoUnit | 0 | - | Dontinvalidate
|  | OBC_ControlMethod | - | 2 | - | Yes | 20 | Onboard charger commanded control method | [9 empty] | COMTX_OBC_ControlMethod_HYBRID_CHARGING_COMMAND_FD11 | IDTSOBC_ControlMethod_HYBRID_CHARGING_COMMAND_FD11 | - | uint8 | - | - | 3 | 0 | COMTX_OBC_ControlMethod_HYBRID_CHARGING_COMMAND_FD11_Init | Keep | H=E |  | SendCANR_OBC_ControlMethod_FD11 | ADTSOBC_ControlMethod_FD11 | - | - | uint8 | DCOBC_ControlMethod_FD11 | 0 | 2 | SCOBC_ControlMethod_FD11 | NoUnit | 0 | 3 | Keep
|  | OBC_OperativeModeReq | - | 4 | - | Yes | 20 | This signal indicates the Onboard charger mode request | [9 empty] | COMTX_OBC_OperativeModeReq_HYBRID_CHARGING_COMMAND_FD11 | IDTSOBC_OperativeModeReq_HYBRID_CHARGING_COMMAND_FD11 | - | uint8 | - | - | 15 | 15 | COMTX_OBC_OperativeModeReq_HYBRID_CHARGING_COMMAND_FD11_Init | Keep | H=E |  | SendCANR_OBC_OperativeMdReqFD11 | ADTSOBC_OperativeMdReqFD11 | - | - | uint8 | DCOBC_OperativeMdReqFD11 | 0 | 14 | SCOBC_OperativeMdReqFD11 | NoUnit | 15 | 15 | Keep
|  | VDCM_SessnStopReq | - | 1 | - | No | 20 | This signal indicates the session stop request from VDCM | [9 empty] | COMTX_VDCM_SessnStopReq_HYBRID_CHARGING_COMMAND_FD11 | IDTSVDCM_SessnStopReq_HYBRID_CHARGING_COMMAND_FD11 | - | boolean | - | - | - | 0 | COMTX_VDCM_SessnStopReq_HYBRID_CHARGING_COMMAND_FD11_Init | Dontinvalidate | H=E |  | SendCANR_VDCM_SessnStopReq_FD11 | ADTSBoolean | - | - | boolean | - | 0 | 1 | - | NoUnit | 0 | - | Dontinvalidate
|  | VDCM_StsSWWldgReq | - | 2 | - | No | 20 | Software welding check request from VDCM | [9 empty] | COMTX_VDCM_StsSWWldgReq_HYBRID_CHARGING_COMMAND_FD11 | IDTSVDCM_StsSWWldgReq_HYBRID_CHARGING_COMMAND_FD11 | - | uint8 | - | - | - | 0 | COMTX_VDCM_StsSWWldgReq_HYBRID_CHARGING_COMMAND_FD11_Init | Dontinvalidate | H=E |  | SendCANR_VDCM_StsSWWldgReq_FD11 | ADTSVDCM_StsSWWldgReq_FD11 | - | - | uint8 | DCVDCM_StsSWWldgReq_FD11 | 0 | 3 | SCVDCM_StsSWWldgReq_FD11 | NoUnit | 0 | - | Dontinvalidate
|  | VDCM_StsWldgReq | - | 1 | - | No | 20 | This signal indicates the welding check request from VDCM | [9 empty] | COMTX_VDCM_StsWldgReq_HYBRID_CHARGING_COMMAND_FD11 | IDTSVDCM_StsWldgReq_HYBRID_CHARGING_COMMAND_FD11 | - | boolean | - | - | - | 0 | COMTX_VDCM_StsWldgReq_HYBRID_CHARGING_COMMAND_FD11_Init | Dontinvalidate | H=E |  | SendCANR_VDCM_StsWldgReq_FD11 | ADTSBoolean | - | - | boolean | - | 0 | 1 | - | NoUnit | 0 | - | Dontinvalidate
|  | VoltageRequest | - | 13 | Volts | No | 20 | High Voltage Battery Voltage | [9 empty] | COMTX_VoltageRequest_HYBRID_CHARGING_COMMAND_FD11 | IDTSVoltageRequest_HYBRID_CHARGING_COMMAND_FD11 | - | uint16 | - | - | - | 0 | COMTX_VoltageRequest_HYBRID_CHARGING_COMMAND_FD11_Init | Dontinvalidate | H=E/0.1 |  | SendCANR_VoltageRequest_FD11 | ADTSVoltageRequest_FD11 | - | - | float32 | DCVoltageRequest_FD11 | 0 | 819.1 | SCVoltageRequest_FD11 | Volts | 0 | - | Dontinvalidate
HYBRID_CHARGING_STATUS | 62Bh | ACCurrent_MaxCal | - | 9 | Amp | Yes | 500 | Maximum allowable AC current | [9 empty] | COMTX_ACCurrent_MaxCal_HYBRID_CHARGING_STATUS_FD11 | IDTSACCurrent_MaxCal_HYBRID_CHARGING_STATUS_FD11 | - | uint16 | - | - | 511 | 0 | COMTX_ACCurrent_MaxCal_HYBRID_CHARGING_STATUS_FD11_Init | Keep | H=(E-(-31.5))/0.25 |  | SendCANR_ACCurrent_MaxCal_FD11 | ADTSACCurrent_MaxCal_FD11 | - | - | float32 | DCACCurrent_MaxCal_FD11 | -31.5 | 50 | SCACCurrent_MaxCal_FD11 | Ampr | -31.5 | 96.25 | Keep
|  | ChargeSystemFault | - | 1 | - | No | 500 | Charging System Fault status | [9 empty] | COMTX_ChargeSystemFault_HYBRID_CHARGING_STATUS_FD11 | IDTSChargeSystemFault_HYBRID_CHARGING_STATUS_FD11 | - | boolean | - | - | - | 0 | COMTX_ChargeSystemFault_HYBRID_CHARGING_STATUS_FD11_Init | Dontinvalidate | H=E |  | SendCANR_ChargeSystemFault_FD11 | ADTSBoolean | - | - | boolean | - | 0 | 1 | - | NoUnit | 0 | - | Dontinvalidate
|  | ChargeSystemFaultReason | - | 8 | - | Yes | 500 | Charge System Fault Reason | [9 empty] | COMTX_ChargeSystemFaultReason_HYBRID_CHARGING_STATUS_FD11 | IDTSChargeSystemFaultReason_HYBRID_CHARGING_STATUS_FD11 | - | uint8 | - | - | 255 | 0 | COMTX_ChargeSystemFaultReason_HYBRID_CHARGING_STATUS_FD11_Init | Keep | H=E |  | SendCANR_ChrgSysFaultReasonFD11 | ADTSChrgSysFaultReasonFD11 | - | - | uint8 | DCChrgSysFaultReasonFD11 | 0 | 254 | SCChrgSysFaultReasonFD11 | NoUnit | 0 | 255 | Keep
|  | ChargeSystemSts | - | 3 | - | Yes | 500 | Charging System status | [9 empty] | COMTX_ChargeSystemSts_HYBRID_CHARGING_STATUS_FD11 | IDTSChargeSystemSts_HYBRID_CHARGING_STATUS_FD11 | - | uint8 | - | - | 7 | 0 | COMTX_ChargeSystemSts_HYBRID_CHARGING_STATUS_FD11_Init | Keep | H=E |  | SendCANR_ChargeSystemSts_FD11 | ADTSChargeSystemSts_FD11 | - | - | uint8 | DCChargeSystemSts_FD11 | 0 | 6 | SCChargeSystemSts_FD11 | NoUnit | 0 | 7 | Keep
|  | ChargingLevel | - | 4 | - | Yes | 500 | Charging level and type. | [9 empty] | COMTX_ChargingLevel_HYBRID_CHARGING_STATUS_FD11 | IDTSChargingLevel_HYBRID_CHARGING_STATUS_FD11 | - | uint8 | - | - | 15 | 0 | COMTX_ChargingLevel_HYBRID_CHARGING_STATUS_FD11_Init | Keep | H=E |  | SendCANR_ChargingLevel_FD11 | ADTSChargingLevel_FD11 | - | - | uint8 | DCChargingLevel_FD11 | 0 | 14 | SCChargingLevel_FD11 | NoUnit | 0 | 15 | Keep
|  | CRC_HYBRID_CHARGING_STATUS | - | 8 | - | No | 500 | CRC according to SAE J1850 standard at each frame transmission. | [9 empty] | COMTX_CRC_HYBRID_CHARGING_STATUS_HYBRID_CHARGING_STATUS_FD11 | IDTSCRC_HYBRID_CHARGING_STATUS_HYBRID_CHARGING_STATUS_FD11 | - | uint8 | - | - | - | 0 | COMTX_CRC_HYBRID_CHARGING_STATUS_HYBRID_CHARGING_STATUS_FD11_Init | Dontinvalidate | H=E |  | SendCANR_CRC_HYB_CHRGN_STS_FD11 | ADTSCRC_HYB_CHRGN_STS_FD11 | - | - | uint8 | DCCRC_HYB_CHRGN_STS_FD11 | 0 | 255 | - | NoUnit | 0 | - | Dontinvalidate
|  | HVBatteryCurrent_MaxCal | - | 8 | Amp | Yes | 500 | Maximum allowable HV battery current | [9 empty] | COMTX_HVBatteryCurrent_MaxCal_HYBRID_CHARGING_STATUS_FD11 | IDTSHVBatteryCurrent_MaxCal_HYBRID_CHARGING_STATUS_FD11 | - | uint8 | - | - | 255 | 0 | COMTX_HVBatteryCurrent_MaxCal_HYBRID_CHARGING_STATUS_FD11_Init | Keep | H=(E-(-32))/0.25 |  | SendCANR_HVBattCurr_MaxCal_FD11 | ADTSHVBattCurr_MaxCal_FD11 | - | - | float32 | DCHVBattCurr_MaxCal_FD11 | -32 | 31.5 | SCHVBattCurr_MaxCal_FD11 | Ampr | -32 | 31.75 | Keep
|  | HVBatteryVoltage_MaxCal | - | 9 | V | Yes | 500 | Maximum allowable HV battery voltage | [9 empty] | COMTX_HVBatteryVoltage_MaxCal_HYBRID_CHARGING_STATUS_FD11 | IDTSHVBatteryVoltage_MaxCal_HYBRID_CHARGING_STATUS_FD11 | - | uint16 | - | - | 511 | 0 | COMTX_HVBatteryVoltage_MaxCal_HYBRID_CHARGING_STATUS_FD11_Init | Keep | H=E |  | SendCANR_HVBattVolt_MaxCal_FD11 | ADTSHVBattVolt_MaxCal_FD11 | - | - | float32 | DCHVBattVolt_MaxCal_FD11 | 0 | 510 | - | Volts | 0 | 511 | Keep
|  | HVBatteryVoltage_MinCal | - | 9 | V | Yes | 500 | Minimum allowable HV battery voltage | [9 empty] | COMTX_HVBatteryVoltage_MinCal_HYBRID_CHARGING_STATUS_FD11 | IDTSHVBatteryVoltage_MinCal_HYBRID_CHARGING_STATUS_FD11 | - | uint16 | - | - | 511 | 0 | COMTX_HVBatteryVoltage_MinCal_HYBRID_CHARGING_STATUS_FD11_Init | Keep | H=E |  | SendCANR_HVBattVolt_MinCal_FD11 | ADTSHVBattVolt_MinCal_FD11 | - | - | float32 | DCHVBattVolt_MinCal_FD11 | 0 | 510 | - | Volts | 0 | 511 | Keep
|  | MessageCounter_HYBRID_CHARGING_STATUS | - | 4 | - | No | 500 | This signal is a counter used for safety checks strategies. This counter is incremented of 1 (one) unit at each frame transmission. | [9 empty] | COMTX_MC_HYBRID_CHARGING_STATUS_HYBRID_CHARGING_STATUS_FD11 | IDTSMC_HYBRID_CHARGING_STATUS_HYBRID_CHARGING_STATUS_FD11 | - | uint8 | - | - | - | 0 | COMTX_MC_HYBRID_CHARGING_STATUS_HYBRID_CHARGING_STATUS_FD11_Init | Dontinvalidate | H=E |  | SendCANR_MC_HYB_CHRGN_STS_FD11 | ADTSMC_HYB_CHRGN_STS_FD11 | - | - | uint8 | DCMC_HYB_CHRGN_STS_FD11 | 0 | 15 | - | NoUnit | 0 | - | Dontinvalidate
|  | OBCM_PLUG_STS | - | 2 | - | No | 500 | Plug Status retrieved by the VDCM according to the proximity Sts and pilot Sts and current input available sent by the OBCM | [9 empty] | COMTX_OBCM_PLUG_STS_HYBRID_CHARGING_STATUS_FD11 | IDTSOBCM_PLUG_STS_HYBRID_CHARGING_STATUS_FD11 | - | uint8 | - | - | - | 0 | COMTX_OBCM_PLUG_STS_HYBRID_CHARGING_STATUS_FD11_Init | Dontinvalidate | H=E |  | SendCANR_OBCM_PLUG_STS_FD11 | ADTSOBCM_PLUG_STS_FD11 | - | - | uint8 | DCOBCM_PLUG_STS_FD11 | 0 | 3 | SCOBCM_PLUG_STS_FD11 | NoUnit | 0 | - | Dontinvalidate
|  | VDCM_IDCChrgr | - | 16 | A | Yes | 500 | For comm with charging station type B | [9 empty] | COMTX_VDCM_IDCChrgr_HYBRID_CHARGING_STATUS_FD11 | IDTSVDCM_IDCChrgr_HYBRID_CHARGING_STATUS_FD11 | - | uint16 | - | - | 65535 | 0 | COMTX_VDCM_IDCChrgr_HYBRID_CHARGING_STATUS_FD11_Init | Keep | H=E/0.1 |  | SendCANR_VDCM_IDCChrgr | ADTSVDCM_IDCChrgr | - | - | float32 | DCVDCM_IDCChrgr | 0 | 6553.4 | SCVDCM_IDCChrgr | Ampr | 0 | 6553.5 | Keep
|  | VDCM_UDCChrgr | - | 16 | V | Yes | 500 | For comm with charging station type B | [9 empty] | COMTX_VDCM_UDCChrgr_HYBRID_CHARGING_STATUS_FD11 | IDTSVDCM_UDCChrgr_HYBRID_CHARGING_STATUS_FD11 | - | uint16 | - | - | 65535 | 0 | COMTX_VDCM_UDCChrgr_HYBRID_CHARGING_STATUS_FD11_Init | Keep | H=E/0.1 |  | SendCANR_VDCM_UDCChrgr | ADTSVDCM_UDCChrgr | - | - | float32 | DCVDCM_UDCChrgr | 0 | 6553.4 | SCVDCM_UDCChrgr | Volts | 0 | 6553.5 | Keep
HYBRID_POWERTRAIN1 | 114h | CRC_HYBRID_POWERTRAIN1 | HYBRID_POWERTRAIN1_Pkt | 8 | - | No | 10 | CRC according to SAE J1850 standard at each frame transmission. | [9 empty] | COMTX_HYBRID_POWERTRAIN1_Pkt_HYBRID_POWERTRAIN1_FD11 | IDTRHYBRID_POWERTRAIN1_Pkt_HYBRID_POWERTRAIN1_FD11 | E_CRC_HYBRID_POWERTRAIN1_HYBRID_POWERTRAIN1_FD11 | uint8 | - | - | - | 0 | COMTX_HYBRID_POWERTRAIN1_Pkt_HYBRID_POWERTRAIN1_FD11_Init | Dontinvalidate | H=E |  | SendCANR_HYBRIDPOWERTRAIN1_FD11 | ADTRHYBRIDPOWERTRAIN1_FD11 | e_e_CRC_HYB_PT1_FD11 | ADTSCRC_HYB_PT1_FD11 | uint8 | DCCRC_HYB_PT1_FD11 | 0 | 255 | - | NoUnit | 0 | - | Dontinvalidate
|  | ECMPrepIdleRes |  | 1 | - | No | 10 | ECM to prep for rolling idle reserve | [11 empty] | E_ECMPrepIdleRes_HYBRID_POWERTRAIN1_FD11 | boolean | - | - | - | 0 |  | Dontinvalidate | H=E |  |  |  | e_e_ECMPrepIdleRes | ADTSECMPrepIdleRes | boolean | - | 0 | 0 | - | NoUnit | 0 | - | Dontinvalidate
|  | EngCntrlMode |  | 1 | - | No | 10 | EngCntrlMode, [0] = Torque Mode, [1] = Speed Mode | [11 empty] | E_EngCntrlMode_HYBRID_POWERTRAIN1_FD11 | boolean | - | - | - | 0 |  | Dontinvalidate | H=E |  |  |  | e_e_EngCntrlMode | ADTSEngCntrlMode | boolean | - | 0 | 0 | - | NoUnit | 0 | - | Dontinvalidate
|  | EngTrqReserveCmd |  | 8 | Nm | Yes | 10 | Engine torque reserve command | [11 empty] | E_EngTrqReserveCmd_HYBRID_POWERTRAIN1_FD11 | uint8 | - | - | 255 | 0 |  | Keep | H=E/0.32 |  |  |  | e_e_EngTrqReserveCmd | ADTSEngTrqReserveCmd | float32 | DCEngTrqReserveCmd | 0 | 81.28 | SCEngTrqReserveCmd | NwtMtr | 0 | 81.6 | Keep
|  | HybCmndEngTorqImmed |  | 12 | Nm | Yes | 10 | Hybrid commanded engine torque immediate torque (fast path) | [11 empty] | E_HybCmndEngTorqImmed_HYBRID_POWERTRAIN1_FD11 | uint16 | - | - | 4095 | 938 |  | Keep | H=(E-(-300.16))/0.32 |  |  |  | e_e_HybCmndEngTorqImmed | ADTSHybCmndEngTorqImmed | float32 | DCHybCmndEngTorqImmed | -300.16 | 1008 | SCHybCmndEngTorqImmed | NwtMtr | 0 | 1010.24 | Keep
|  | HybCmndEngTorqPrdtd |  | 12 | Nm | Yes | 10 | Hybrid commanded engine torque predicted torque (slow path). | [11 empty] | E_HybCmndEngTorqPrdtd_HYBRID_POWERTRAIN1_FD11 | uint16 | - | - | 4095 | 938 |  | Keep | H=(E-(-300.16))/0.32 |  |  |  | e_e_HybCmndEngTorqPrdtd | ADTSHybCmndEngTorqPrdtd | float32 | DCHybCmndEngTorqPrdtd | -300.16 | 1008 | SCHybCmndEngTorqPrdtd | NwtMtr | 0 | 1010.24 | Keep
|  | HybCmndEngTorqRespTyp |  | 2 | - | Yes | 10 | Hybrid Commanded Engine Torque Response Type | [11 empty] | E_HybCmndEngTorqRespTyp_HYBRID_POWERTRAIN1_FD11 | uint8 | - | - | 3 | 0 |  | Keep | H=E |  |  |  | e_e_HybCmndEngTorqRespTyp | ADTSHybCmndEngTorqRespTyp | uint8 | - | 0 | 0 | SCHybCmndEngTorqRespTyp | NoUnit | 0 | 3 | Keep
|  | HybCrnkAbrted |  | 1 | - | No | 10 | Hybrid Crank Aborted | [11 empty] | E_HybCrnkAbrted_HYBRID_POWERTRAIN1_FD11 | boolean | - | - | - | 0 |  | Dontinvalidate | H=E |  |  |  | e_e_HybCrnkAbrted_FD11 | ADTSHybCrnkAbrted_FD11 | boolean | - | 0 | 0 | - | NoUnit | 0 | - | Dontinvalidate
|  | HybEstEngTorq |  | 12 | Nm | Yes | 10 | Hybrid estimated engine torque | [11 empty] | E_HybEstEngTorq_HYBRID_POWERTRAIN1_FD11 | uint16 | - | - | 4095 | 938 |  | Keep | H=(E-(-300.16))/0.32 |  |  |  | e_e_HybEstEngTorq | ADTSHybEstEngTorq | float32 | DCHybEstEngTorq | -300.16 | 1008 | SCHybEstEngTorq | NwtMtr | 0 | 1010.24 | Keep
|  | HybEstEngTorqV |  | 1 | - | No | 10 | Hybrid estimated engine torque validity. 0 = Valid, 1 = Invalid | [11 empty] | E_HybEstEngTorqV_HYBRID_POWERTRAIN1_FD11 | boolean | - | - | - | 0 |  | Dontinvalidate | H=E |  |  |  | e_e_HybEstEngTorqV | ADTSHybEstEngTorqV | boolean | - | 0 | 0 | - | NoUnit | 0 | - | Dontinvalidate
|  | HybFeedback_Engine |  | 1 | - | No | 10 | Indication that the HCP is receiving valid data from the ECM. 0 - False; 1 - True. | [11 empty] | E_HybFeedback_Engine_HYBRID_POWERTRAIN1_FD11 | boolean | - | - | - | 0 |  | Dontinvalidate | H=E |  |  |  | e_e_HybFeedback_Engine | ADTSHybFeedback_Engine | boolean | - | 0 | 0 | - | NoUnit | 0 | - | Dontinvalidate
|  | HybFstTrqRq_Trans |  | 1 | - | No | 10 | HCP request for Spark Retard to honor Trans Torque reduction request. 0 - False; 1 - True. | [11 empty] | E_HybFstTrqRq_Trans_HYBRID_POWERTRAIN1_FD11 | boolean | - | - | - | 0 |  | Dontinvalidate | H=E |  |  |  | e_e_HybFstTrqRq_Trans | ADTSHybFstTrqRq_Trans | boolean | - | 0 | 0 | - | NoUnit | 0 | - | Dontinvalidate
|  | Hybrid_Remedial_Stop |  | 1 | - | No | 10 | Engine Start Allowed.0 = ENG_ON_ALLOWED, 1 = ENG_ON_NOT_ALLOW | [11 empty] | E_Hybrid_Remedial_Stop_HYBRID_POWERTRAIN1_FD11 | boolean | - | - | - | 0 |  | Dontinvalidate | H=E |  |  |  | e_e_Hyb_Remedial_Stop_FD11 | ADTSHyb_Remedial_Stop_FD11 | boolean | - | 0 | 0 | - | NoUnit | 0 | - | Dontinvalidate
|  | HybTransSt |  | 8 | - | No | 10 | Hybrid transmission state | [11 empty] | E_HybTransSt_HYBRID_POWERTRAIN1_FD11 | uint8 | - | - | - | 0 |  | Dontinvalidate | H=E |  |  |  | e_e_HybTransSt_FD11 | ADTSHybTransSt_FD11 | uint8 | - | 0 | 0 | SCHybTransSt_FD11 | NoUnit | 0 | - | Dontinvalidate
|  | InputSpdRaw |  | 12 | rpm | Yes | 10 | Trans input speed from HCP. | [11 empty] | E_InputSpdRaw_HYBRID_POWERTRAIN1_FD11 | uint16 | - | - | 4095 | 0 |  | Keep | H=E-(-2048) |  |  |  | e_e_InputSpdRaw | ADTSInputSpdRaw | float32 | DCInputSpdRaw | -2048 | 2046 | SCInputSpdRaw | Rpm | -2048 | 2047 | Keep
|  | MessageCounter_HYBRID_POWERTRAIN1 |  | 4 | - | No | 10 | This signal is a counter used for safety checks strategies. This counter is incremented of 1 (one) unit at each frame transmission. | [11 empty] | E_MessageCounter_HYBRID_POWERTRAIN1_HYBRID_POWERTRAIN1_FD11 | uint8 | - | - | - | 0 |  | Dontinvalidate | H=E |  |  |  | e_e_MC_HYB_PT1_FD11 | ADTSMC_HYB_PT1_FD11 | uint8 | DCMC_HYB_PT1_FD11 | 0 | 15 | - | NoUnit | 0 | - | Dontinvalidate
|  | PropulsionSystemActive |  | 1 | - | No | 10 | Propulsion system active, [1] = active | [11 empty] | E_PropulsionSystemActive_HYBRID_POWERTRAIN1_FD11 | boolean | - | - | - | 0 |  | Dontinvalidate | H=E |  |  |  | e_e_PropulsionSysActv_FD11 | ADTSPropulsionSysActv_FD11 | boolean | - | 0 | 1 | - | NoUnit | 0 | - | Dontinvalidate
|  | TransInpSpdPrfl |  | 13 | rpm | No | 10 | Transmission Input Speed Profile | [11 empty] | E_TransInpSpdPrfl_HYBRID_POWERTRAIN1_FD11 | uint16 | - | - | - | 0 |  | Dontinvalidate | H=E |  |  |  | e_e_TransInpSpdPrfl | ADTSTransInpSpdPrfl | float32 | DCTransInpSpdPrfl | 0 | 8191 | - | Rpm | 0 | - | Dontinvalidate
HYBRID_POWERTRAIN2 | 10Dh | CODE_CLR_HCP | HYBRID_POWERTRAIN2_Pkt | 1 | - | No | 10 | Clear emission related faults | [9 empty] | COMTX_HYBRID_POWERTRAIN2_Pkt_HYBRID_POWERTRAIN2_FD11 | IDTRHYBRID_POWERTRAIN2_Pkt_HYBRID_POWERTRAIN2_FD11 | E_CODE_CLR_HCP_HYBRID_POWERTRAIN2_FD11 | boolean | - | - | - | 0 | COMTX_HYBRID_POWERTRAIN2_Pkt_HYBRID_POWERTRAIN2_FD11_Init | Dontinvalidate | H=E |  | SendCANR_HYBRID_POWERTRAIN2 | ADTRHYBRID_POWERTRAIN2 | e_e_CODE_CLR_HCP | ADTSCODE_CLR_HCP | boolean | - | 0 | 1 | - | NoUnit | 0 | - | Dontinvalidate
|  | CRC_HYBRID_POWERTRAIN2 |  | 8 | - | No | 10 | CRC according to SAE J1850 standard at each frame transmission. | [11 empty] | E_CRC_HYBRID_POWERTRAIN2_HYBRID_POWERTRAIN2_FD11 | uint8 | - | - | - | 0 |  | Dontinvalidate | H=E |  |  |  | e_e_CRC_HYBRID_POWERTRAIN2 | ADTSCRC_HYBRID_POWERTRAIN2 | uint8 | DCCRC_HYBRID_POWERTRAIN2 | 0 | 255 | - | NoUnit | 0 | - | Dontinvalidate
|  | HybridEngineMaxTorqAllowed |  | 12 | Nm | Yes | 10 | HCP maximum torque limit | [11 empty] | E_HybridEngineMaxTorqAllowed_HYBRID_POWERTRAIN2_FD11 | uint16 | - | - | 4095 | 938 |  | Keep | H=(E-(-300.16))/0.32 |  |  |  | e_e_HybEngineMaxTorqAllwd | ADTSHybEngineMaxTorqAllwd | float32 | DCHybEngineMaxTorqAllwd | -300.16 | 1008 | SCHybEngineMaxTorqAllwd | NwtMtr | 0 | 1010.24 | Keep
|  | IdleSpeedActiveSts |  | 1 | - | No | 10 | Flag to indicate idle speed target [1] = TRUE | [11 empty] | E_IdleSpeedActiveSts_HYBRID_POWERTRAIN2_FD11 | boolean | - | - | - | 0 |  | Dontinvalidate | H=E |  |  |  | e_e_IdleSpeedActiveSts | ADTSIdleSpeedActiveSts | boolean | - | 0 | 0 | - | NoUnit | 0 | - | Dontinvalidate
|  | MessageCounter_HYBRID_POWERTRAIN2 |  | 4 | - | No | 10 | This signal is a counter used for safety checks strategies. This counter is incremented of 1 (one) unit at each frame transmission. | [11 empty] | E_MessageCounter_HYBRID_POWERTRAIN2_HYBRID_POWERTRAIN2_FD11 | uint8 | - | - | - | 0 |  | Dontinvalidate | H=E |  |  |  | e_e_MC_HYBRID_POWERTRAIN2 | ADTSMC_HYBRID_POWERTRAIN2 | uint8 | DCMC_HYBRID_POWERTRAIN2 | 0 | 15 | - | NoUnit | 0 | - | Dontinvalidate
|  | PropulsionMode |  | 3 | - | Yes | 10 | Propulsion mode of the vehicle | [11 empty] | E_PropulsionMode_HYBRID_POWERTRAIN2_FD11 | uint8 | - | - | 7 | 0 |  | Keep | H=E |  |  |  | e_e_PropulsionMode | ADTSPropulsionMode | uint8 | DCPropulsionMode | 0 | 6 | SCPropulsionMode | NoUnit | 0 | 7 | Keep
|  | REPRGD_PFC_CLR_HCP |  | 1 | - | No | 10 | Set readiness to "incomplete" | [11 empty] | E_REPRGD_PFC_CLR_HCP_HYBRID_POWERTRAIN2_FD11 | boolean | - | - | - | 0 |  | Dontinvalidate | H=E |  |  |  | e_e_REPRGD_PFC_CLR_HCP | ADTSREPRGD_PFC_CLR_HCP | boolean | - | 0 | 1 | - | NoUnit | 0 | - | Dontinvalidate
HYBRID_POWERTRAIN5 | 409h | CRC_HYBRID_POWERTRAIN5 | HYBRID_POWERTRAIN5_Pkt | 8 | - | No | 100 | CRC according to SAE J1850 standard at each frame transmission. | [9 empty] | COMTX_HYBRID_POWERTRAIN5_Pkt_HYBRID_POWERTRAIN5_FD11 | IDTRHYBRID_POWERTRAIN5_Pkt_HYBRID_POWERTRAIN5_FD11 | E_CRC_HYBRID_POWERTRAIN5_HYBRID_POWERTRAIN5_FD11 | uint8 | - | - | - | 0 | COMTX_HYBRID_POWERTRAIN5_Pkt_HYBRID_POWERTRAIN5_FD11_Init | Dontinvalidate | H=E |  | SendCANR_HYBRIDPOWERTRAIN5_FD11 | ADTRHYBRIDPOWERTRAIN5_FD11 | e_e_CRC_HYB_PT5_FD11 | ADTSCRC_HYB_PT5_FD11 | uint8 | DCCRC_HYB_PT5_FD11 | 0 | 255 | - | NoUnit | 0 | - | Dontinvalidate
|  | HCP_HoodAjar |  | 2 | - | Yes | 100 | Diagnosed hood status for HVIL | [11 empty] | E_HCP_HoodAjar_HYBRID_POWERTRAIN5_FD11 | uint8 | - | - | 3 | 0 |  | Keep | H=E |  |  |  | e_e_HCP_HoodAjar | ADTSHCP_HoodAjar | uint8 | DCHCP_HoodAjar | 0 | 2 | SCHCP_HoodAjar | NoUnit | 0 | 3 | Keep
|  | HCPMaxEngRPM |  | 8 | rpm | Yes | 100 | Engine rev limit due to HCP/MGU limits | [11 empty] | E_HCPMaxEngRPM_HYBRID_POWERTRAIN5_FD11 | uint8 | - | - | 255 | 255 |  | Keep | H=E/32 |  |  |  | e_e_HCPMaxEngRPM | ADTSHCPMaxEngRPM | float32 | DCHCPMaxEngRPM | 0 | 8128 | SCHCPMaxEngRPM | Rpm | 8160 | 8160 | Keep
|  | HEV_HybPwrtrnRdcdPerfCmnd |  | 1 | - | No | 100 | Driver torque request modifier due to system remedial acion | [11 empty] | E_HEV_HybPwrtrnRdcdPerfCmnd_HYBRID_POWERTRAIN5_FD11 | boolean | - | - | - | 0 |  | Dontinvalidate | H=E |  |  |  | e_e_HEV_HybPTRPerfCmd_FD11 | ADTSHEV_HybPTRPerfCmd_FD11 | boolean | - | 0 | 0 | - | NoUnit | 0 | - | Dontinvalidate
|  | Hybrid_EVT_ModeSts |  | 1 | - | No | 100 | The system is in EVT mode; Hybrid mode = [0], EV Mode = [1] | [11 empty] | E_Hybrid_EVT_ModeSts_HYBRID_POWERTRAIN5_FD11 | boolean | - | - | - | 0 |  | Dontinvalidate | H=E |  |  |  | e_e_Hybrid_EVTModeSts_FD11 | ADTSHybrid_EVTModeSts_FD11 | boolean | - | 0 | 1 | - | NoUnit | 0 | - | Dontinvalidate
|  | IdleCLoopTrq |  | 10 | Nm | Yes | 100 | Electric motor PID torque to maintain idle speed. | [11 empty] | E_IdleCLoopTrq_HYBRID_POWERTRAIN5_FD11 | uint16 | - | - | 1023 | 511 |  | Keep | H=(E-(-163.52))/0.32 |  |  |  | e_e_IdleCLoopTrq | ADTSIdleCLoopTrq | float32 | DCIdleCLoopTrq | -163.52 | 163.52 | SCIdleCLoopTrq | NwtMtr | 0 | 163.84 | Keep
|  | MessageCounter_HYBRID_POWERTRAIN5 |  | 4 | - | No | 100 | This signal is a counter used for safety checks strategies. This counter is incremented of 1 (one) unit at each frame transmission. | [11 empty] | E_MessageCounter_HYBRID_POWERTRAIN5_HYBRID_POWERTRAIN5_FD11 | uint8 | - | - | - | 0 |  | Dontinvalidate | H=E |  |  |  | e_e_MC_HYB_PT5_FD11 | ADTSMC_HYB_PT5_FD11 | uint8 | DCMC_HYB_PT5_FD11 | 0 | 15 | - | NoUnit | 0 | - | Dontinvalidate
HYBRID_SYSTEM_EPT1 | 10Bh | HCP_ShutdownCommand | - | 3 | - | Yes | 10 | HCP System Shutdown Command | [9 empty] | COMTX_HCP_ShutdownCommand_HYBRID_SYSTEM_EPT1_FD11 | IDTSHCP_ShutdownCommand_HYBRID_SYSTEM_EPT1_FD11 | - | uint8 | - | - | 7 | 0 | COMTX_HCP_ShutdownCommand_HYBRID_SYSTEM_EPT1_FD11_Init | Keep | H=E |  | SendCANR_HCP_ShutdownCmd_FD11 | ADTSHCP_ShutdownCmd_FD11 | - | - | uint8 | - | 0 | 0 | SCHCP_ShutdownCmd_FD11 | NoUnit | 0 | 7 | Keep
|  | PerWakeUp_Diag | - | 10 | - | No | 10 | Periodic wakeup diagnostics | [9 empty] | COMTX_PerWakeUp_Diag_HYBRID_SYSTEM_EPT1_FD11 | IDTSPerWakeUp_Diag_HYBRID_SYSTEM_EPT1_FD11 | - | uint16 | - | - | - | 0 | COMTX_PerWakeUp_Diag_HYBRID_SYSTEM_EPT1_FD11_Init | Dontinvalidate | H=E |  | SendCANR_PerWakeUp_Diag_FD11 | ADTSPerWakeUp_Diag_FD11 | - | - | uint16 | DCPerWakeUp_Diag_FD11 | 0 | 1023 | - | NoUnit | 0 | - | Dontinvalidate
|  | WU_Timer_Value | - | 16 | min | No | 10 | HCP wake-up timer value | [9 empty] | COMTX_WU_Timer_Value_HYBRID_SYSTEM_EPT1_FD11 | IDTSWU_Timer_Value_HYBRID_SYSTEM_EPT1_FD11 | - | uint16 | - | - | - | 0 | COMTX_WU_Timer_Value_HYBRID_SYSTEM_EPT1_FD11_Init | Dontinvalidate | H=E |  | SendCANR_WU_Timer_Value_FD11 | ADTSWU_Timer_Value_FD11 | - | - | float32 | DCWU_Timer_Value_FD11 | 0 | 65535 | - | Mins | 0 | - | Dontinvalidate
HYBRID_THERMAL_COMMAND | 408h | RadiatorFanSts | - | 7 | % | Yes | 100 | Radiator Fan state | [9 empty] | COMTX_RadiatorFanSts_HYBRID_THERMAL_COMMAND_FD11 | IDTSRadiatorFanSts_HYBRID_THERMAL_COMMAND_FD11 | - | uint8 | - | - | 127 | 0 | COMTX_RadiatorFanSts_HYBRID_THERMAL_COMMAND_FD11_Init | Keep | H=E |  | SendCANR_RadiatorFanSts_FD11 | ADTSRadiatorFanSts_FD11 | - | - | float32 | DCRadiatorFanSts_FD11 | 0 | 100 | - | Perc | 0 | 127 | Keep
IMPACT_INFO | 65Ah | CRC_IMPACTINFO | IMPACT_INFO_Pkt | 8 | - | No | 500 | CRC according to SAE J1850 standard at each frame transmission. | [9 empty] | COMTX_IMPACT_INFO_Pkt_IMPACT_INFO_FD11 | IDTRIMPACT_INFO_Pkt_IMPACT_INFO_FD11 | E_CRC_IMPACTINFO_IMPACT_INFO_FD11 | uint8 | - | - | - | 0 | COMTX_IMPACT_INFO_Pkt_IMPACT_INFO_FD11_Init | Dontinvalidate | H=E |  | SendCANR_IMPACT_INFO_FD11 | ADTRIMPACT_INFO_FD11 | e_e_CRC_IMPACTINFO_FD11 | ADTSCRC_IMPACTINFO_FD11 | uint8 | DCCRC_IMPACTINFO_FD11 | 0 | 255 | - | NoUnit | 0 | - | Dontinvalidate
|  | IMPACTCommand | IMPACT_INFO_Pkt | 1 | - | No | 500 | This signal is used to indicate that a crash happened | [9 empty] | COMTX_IMPACT_INFO_Pkt_IMPACT_INFO_FD11 | IDTRIMPACT_INFO_Pkt_IMPACT_INFO_FD11 | E_IMPACTCommand_IMPACT_INFO_FD11 | boolean | - | - | - | 0 | COMTX_IMPACT_INFO_Pkt_IMPACT_INFO_FD11_Init | Dontinvalidate | H=E |  | SendCANR_IMPACT_INFO_FD11 | ADTRIMPACT_INFO_FD11 | e_e_IMPACTCommand_FD11 | ADTSIMPACTCommand_FD11 | boolean | - | 0 | 1 | - | NoUnit | 0 | - | Dontinvalidate
|  | IMPACTConfirm |  | 1 | - | No | 500 | This signal is used to confirm that a crash happened | [11 empty] | E_IMPACTConfirm_IMPACT_INFO_FD11 | boolean | - | - | - | 1 |  | Dontinvalidate | H=E |  |  |  | e_e_IMPACTConfirm_FD11 | ADTSIMPACTConfirm_FD11 | boolean | - | 0 | 1 | - | NoUnit | 1 | - | Dontinvalidate
|  | MessageCounter_IMPACTINFO |  | 4 | - | No | 500 | This signal is a counter used for safety checks strategies. This counter is incremented of 1 (one) unit at each frame transmission. | [11 empty] | E_MessageCounter_IMPACTINFO_IMPACT_INFO_FD11 | uint8 | - | - | - | 0 |  | Dontinvalidate | H=E |  |  |  | e_e_MC_IMPACTINFO_FD11 | ADTSMC_IMPACTINFO_FD11 | uint8 | DCMC_IMPACTINFO_FD11 | 0 | 15 | - | NoUnit | 0 | - | Dontinvalidate
INVTARGET1_2 | D6h | AEMD_Cutoff_FreqHigh_MCPA_2 | INVTARGET1_2_Pkt | 8 | Hz | No | 5 | AEMD cut-off Frequency High for MCPA | [9 empty] | COMTX_INVTARGET1_2_Pkt_INVTARGET1_2_FD11 | IDTRINVTARGET1_2_Pkt_INVTARGET1_2_FD11 | E_AEMD_Cutoff_FreqHigh_MCPA_2_INVTARGET1_2_FD11 | uint8 | - | - | - | 0 | COMTX_INVTARGET1_2_Pkt_INVTARGET1_2_FD11_Init | Dontinvalidate | H=E/0.1 |  | SendCANR_INVTARGET1_2_FD11 | ADTRINVTARGET1_2_FD11 | e_e_AEMD_CtofFqHiMCPA2FD11 | ADTSAEMD_CtofFqHiMCPA2FD11 | float32 | DCAEMD_CtofFqHiMCPA2FD11 | 0 | 25.5 | SCAEMD_CtofFqHiMCPA2FD11 | Hz | 0 | - | Dontinvalidate
|  | AEMD_Cutoff_FreqHigh_MCPB_2 |  | 8 | Hz | No | 5 | AEMD cut-off Frequency High for MCPB | [11 empty] | E_AEMD_Cutoff_FreqHigh_MCPB_2_INVTARGET1_2_FD11 | uint8 | - | - | - | 0 |  | Dontinvalidate | H=E/0.1 |  |  |  | e_e_AEMD_CtofFqHiMCPB2FD11 | ADTSAEMD_CtofFqHiMCPB2FD11 | float32 | DCAEMD_CtofFqHiMCPB2FD11 | 0 | 25.5 | SCAEMD_CtofFqHiMCPB2FD11 | Hz | 0 | - | Dontinvalidate
|  | AEMD_Cutoff_FreqLow_MCPA_2 |  | 8 | Hz | No | 5 | AEMD cut-off Frequency Low for MCPA | [11 empty] | E_AEMD_Cutoff_FreqLow_MCPA_2_INVTARGET1_2_FD11 | uint8 | - | - | - | 0 |  | Dontinvalidate | H=(E-(4.5))/0.1 |  |  |  | e_e_AEMD_CtofFqLoMCPA2FD11 | ADTSAEMD_CtofFqLoMCPA2FD11 | float32 | DCAEMD_CtofFqLoMCPA2FD11 | 4.5 | 30 | SCAEMD_CtofFqLoMCPA2FD11 | Hz | 4.5 | - | Dontinvalidate
|  | AEMD_Cutoff_FreqLow_MCPB_2 |  | 8 | Hz | No | 5 | AEMD cut-off Frequency Low for MCPB | [11 empty] | E_AEMD_Cutoff_FreqLow_MCPB_2_INVTARGET1_2_FD11 | uint8 | - | - | - | 0 |  | Dontinvalidate | H=(E-(4.5))/0.1 |  |  |  | e_e_AEMD_CtofFqLoMCPB2FD11 | ADTSAEMD_CtofFqLoMCPB2FD11 | float32 | DCAEMD_CtofFqLoMCPB2FD11 | 4.5 | 30 | SCAEMD_CtofFqLoMCPB2FD11 | Hz | 4.5 | - | Dontinvalidate
|  | AEMD_MaxOffset_MCPB_2 |  | 12 | Nm | No | 5 | MCPB AEMD Max Offset | [11 empty] | E_AEMD_MaxOffset_MCPB_2_INVTARGET1_2_FD11 | uint16 | - | - | - | 0 |  | Dontinvalidate | H=E/0.125 |  |  |  | e_e_AEMD_MaxOfstMCPB2_FD11 | ADTSAEMD_MaxOfstMCPB2_FD11 | float32 | DCAEMD_MaxOfstMCPB2_FD11 | 0 | 511.875 | SCAEMD_MaxOfstMCPB2_FD11 | NwtMtr | 0 | - | Dontinvalidate
|  | AEMD_MinOffset_MCPA_2 |  | 12 | Nm | No | 5 | MCPA AEMD Min Offset | [11 empty] | E_AEMD_MinOffset_MCPA_2_INVTARGET1_2_FD11 | uint16 | - | - | - | 4095 |  | Dontinvalidate | H=(E-(-511.875))/0.125 |  |  |  | e_e_AEMD_MinOfstMCPA2_FD11 | ADTSAEMD_MinOfstMCPA2_FD11 | float32 | DCAEMD_MinOfstMCPA2_FD11 | -511.875 | 0 | SCAEMD_MinOfstMCPA2_FD11 | NwtMtr | 0 | - | Dontinvalidate
|  | AEMD_MinOffset_MCPB_2 |  | 12 | Nm | No | 5 | MCPB AEMD Min Offset | [11 empty] | E_AEMD_MinOffset_MCPB_2_INVTARGET1_2_FD11 | uint16 | - | - | - | 4095 |  | Dontinvalidate | H=(E-(-511.875))/0.125 |  |  |  | e_e_AEMD_MinOfstMCPB2_FD11 | ADTSAEMD_MinOfstMCPB2_FD11 | float32 | DCAEMD_MinOfstMCPB2_FD11 | -511.875 | 0 | SCAEMD_MinOfstMCPB2_FD11 | NwtMtr | 0 | - | Dontinvalidate
|  | AEMD_Sclr_Gn_MCPA_2 |  | 11 | rad/s/Nm | Yes | 5 | MCPA AEMD Scalar Gain | [11 empty] | E_AEMD_Sclr_Gn_MCPA_2_INVTARGET1_2_FD11 | uint16 | - | - | 2047 | 0 |  | Keep | H=E/0.01 |  |  |  | e_e_AEMD_SclrGn_MCPA2_FD11 | ADTSAEMD_SclrGn_MCPA2_FD11 | float32 | DCAEMD_SclrGn_MCPA2_FD11 | 0 | 20.46 | SCAEMD_SclrGn_MCPA2_FD11 | NoUnit | 0 | 20.47 | Keep
|  | AEMD_Sclr_Gn_MCPB_2 |  | 11 | rad/s/Nm | Yes | 5 | MCPB AEMD Scalar Gain | [11 empty] | E_AEMD_Sclr_Gn_MCPB_2_INVTARGET1_2_FD11 | uint16 | - | - | 2047 | 0 |  | Keep | H=E/0.01 |  |  |  | e_e_AEMD_SclrGn_MCPB2_FD11 | ADTSAEMD_SclrGn_MCPB2_FD11 | float32 | DCAEMD_SclrGn_MCPB2_FD11 | 0 | 20.46 | SCAEMD_SclrGn_MCPB2_FD11 | NoUnit | 0 | 20.47 | Keep
|  | AEMD_Torque_BoostVolt_Margin |  | 12 | Nm | No | 5 | AEMD Torque for Boost Voltage Control | [11 empty] | E_AEMD_Torque_BoostVolt_Margin_INVTARGET1_2_FD11 | uint16 | - | - | - | 0 |  | Dontinvalidate | H=E/0.125 |  |  |  | e_e_AEMD_Torque_BoostVoltMargin | ADTSAEMD_Torque_BoostVoltMargin | float32 | DCAEMD_Torque_BoostVoltMargin | 0 | 511.875 | SCAEMD_Torque_BoostVoltMargin | NwtMtr | 0 | - | Dontinvalidate
|  | Boost_Torque_Margin_MCPA |  | 10 | Nm | Yes | 5 | Motor A Torque marging for Boost converter Voltage | [11 empty] | E_Boost_Torque_Margin_MCPA_INVTARGET1_2_FD11 | uint16 | - | - | 1023 | 512 |  | Keep | H=(E-(-256))/0.5 |  |  |  | e_e_Boost_Trq_Margin_MCPA_FD11 | ADTSBoost_Trq_Margin_MCPA_FD11 | float32 | DCBoost_Trq_Margin_MCPA_FD11 | -256 | 255 | SCBoost_Trq_Margin_MCPA_FD11 | NwtMtr | 0 | 255.5 | Keep
|  | Boost_Torque_Margin_MCPB |  | 10 | Nm | Yes | 5 | Motor B Torque marging for Boost converter Voltage | [11 empty] | E_Boost_Torque_Margin_MCPB_INVTARGET1_2_FD11 | uint16 | - | - | 1023 | 512 |  | Keep | H=(E-(-256))/0.5 |  |  |  | e_e_Boost_Trq_Margin_MCPB_FD11 | ADTSBoost_Trq_Margin_MCPB_FD11 | float32 | DCBoost_Trq_Margin_MCPB_FD11 | -256 | 255 | SCBoost_Trq_Margin_MCPB_FD11 | NwtMtr | 0 | 255.5 | Keep
|  | Cntr_INVTARGET1_2 |  | 16 | - | No | 5 | Cntr | [11 empty] | E_Cntr_INVTARGET1_2_INVTARGET1_2_FD11 | uint16 | - | - | - | 0 |  | Dontinvalidate | H=E |  |  |  | e_e_Cntr_INVTARGET1_2_FD11 | ADTSCntr_INVTARGET1_2_FD11 | uint16 | DCCntr_INVTARGET1_2_FD11 | 0 | 65535 | - | NoUnit | 0 | - | Dontinvalidate
|  | CRC_INVTARGET1_2 |  | 8 | - | No | 5 | CRC according to SAE J1850 standard at each frame transmission. | [11 empty] | E_CRC_INVTARGET1_2_INVTARGET1_2_FD11 | uint8 | - | - | - | 0 |  | Dontinvalidate | H=E |  |  |  | e_e_CRC_INVTARGET1_2_FD11 | ADTSCRC_INVTARGET1_2_FD11 | uint8 | DCCRC_INVTARGET1_2_FD11 | 0 | 255 | - | NoUnit | 0 | - | Dontinvalidate
|  | EVCU_END_Request_Flag_2 |  | 1 | - | No | 5 | PCU END Request Flag | [11 empty] | E_EVCU_END_Request_Flag_2_INVTARGET1_2_FD11 | boolean | - | - | - | 0 |  | Dontinvalidate | H=E |  |  |  | e_e_EVCU_END_ReqFlag2_FD11 | ADTSEVCU_END_ReqFlag2_FD11 | boolean | - | 0 | 1 | - | NoUnit | 0 | - | Dontinvalidate
|  | HVBatVlt_V_2 |  | 1 | - | No | 5 | High voltage battery pack voltage Validity | [11 empty] | E_HVBatVlt_V_2_INVTARGET1_2_FD11 | boolean | - | - | - | 0 |  | Dontinvalidate | H=E |  |  |  | e_e_HVBatVlt_V_2_FD11 | ADTSHVBatVlt_V_2_FD11 | boolean | - | 0 | 1 | - | NoUnit | 0 | - | Dontinvalidate
|  | LgsDiagCldStrtCndFltPr_MCPB_2 |  | 1 | - | No | 5 | Legislated diagnostics cold start conditions fault present; true = [1] | [11 empty] | E_LgsDiagCldStrtCndFltPr_MCPB_2_INVTARGET1_2_FD11 | boolean | - | - | - | 0 |  | Dontinvalidate | H=E |  |  |  | e_e_LgsDgCStrtCFPMCPB2FD11 | ADTSLgsDgCStrtCFPMCPB2FD11 | boolean | - | 0 | 1 | - | NoUnit | 0 | - | Dontinvalidate
|  | LgsDiagCldStrtCndMet_MCPB_2 |  | 1 | - | No | 5 | Legislated diagnostics cold start conditions met; true = [1] | [11 empty] | E_LgsDiagCldStrtCndMet_MCPB_2_INVTARGET1_2_FD11 | boolean | - | - | - | 0 |  | Dontinvalidate | H=E |  |  |  | e_e_LgsDgCStrtCMtMCPB2FD11 | ADTSLgsDgCStrtCMtMCPB2FD11 | boolean | - | 0 | 1 | - | NoUnit | 0 | - | Dontinvalidate
|  | MAC_INVTARGET1_2 |  | 48 | - | No | 5 | MAC | [11 empty] | E_MAC_INVTARGET1_2_INVTARGET1_2_FD11 | uint64 | - | - | - | 0 |  | Dontinvalidate | H=E |  |  |  | e_e_MAC_INVTARGET1_2_FD11 | ADTSMAC_INVTARGET1_2_FD11 | uint64 | - | 0 | 0 | - | NoUnit | 0 | - | Dontinvalidate
|  | MaxTorque_Limit_MCPA_2 |  | 14 | Nm | Yes | 5 | Maximum Limit of Electric Machine torque defined by Master Controller | [11 empty] | E_MaxTorque_Limit_MCPA_2_INVTARGET1_2_FD11 | uint16 | - | - | 16383 | 16382 |  | Keep | H=E/0.1 |  |  |  | e_e_MaxTrq_Lim_MCPA_2_FD11 | ADTSMaxTrq_Lim_MCPA_2_FD11 | float32 | DCMaxTrq_Lim_MCPA_2_FD11 | 0 | 1638.2 | SCMaxTrq_Lim_MCPA_2_FD11 | NwtMtr | 1638.2 | 1638.3 | Keep
|  | MaxTorque_Limit_MCPB_2 |  | 14 | Nm | Yes | 5 | Maximum Limit of Electric Machine torque defined by Master Controller | [11 empty] | E_MaxTorque_Limit_MCPB_2_INVTARGET1_2_FD11 | uint16 | - | - | 16383 | 16382 |  | Keep | H=E/0.1 |  |  |  | e_e_MaxTrq_Lim_MCPB_2_FD11 | ADTSMaxTrq_Lim_MCPB_2_FD11 | float32 | DCMaxTrq_Lim_MCPB_2_FD11 | 0 | 1638.2 | SCMaxTrq_Lim_MCPB_2_FD11 | NwtMtr | 1638.2 | 1638.3 | Keep
|  | MessageCounter_INVTARGET1_2 |  | 4 | - | No | 5 | This signal is a counter used for safety checks strategies. This counter is incremented of 1 (one) unit at each frame transmission. | [11 empty] | E_MessageCounter_INVTARGET1_2_INVTARGET1_2_FD11 | uint8 | - | - | - | 0 |  | Dontinvalidate | H=E |  |  |  | e_e_MC_INVTARGET1_2_FD11 | ADTSMC_INVTARGET1_2_FD11 | uint8 | DCMC_INVTARGET1_2_FD11 | 0 | 15 | - | NoUnit | 0 | - | Dontinvalidate
|  | MinTorque_Limit_MCPA_2 |  | 14 | Nm | Yes | 5 | Minimum Limit of Electric Machine torque defined by Master Controller | [11 empty] | E_MinTorque_Limit_MCPA_2_INVTARGET1_2_FD11 | uint16 | - | - | 16383 | 0 |  | Keep | H=(E-(-1638.2))/0.1 |  |  |  | e_e_MinTrq_Lim_MCPA_2_FD11 | ADTSMinTrq_Lim_MCPA_2_FD11 | float32 | DCMinTrq_Lim_MCPA_2_FD11 | -1638.2 | 0 | SCMinTrq_Lim_MCPA_2_FD11 | NwtMtr | -1638.2 | 0.1 | Keep
|  | MinTorque_Limit_MCPB_2 |  | 14 | Nm | Yes | 5 | Minimum Limit of Electric Machine torque defined by Master Controller | [11 empty] | E_MinTorque_Limit_MCPB_2_INVTARGET1_2_FD11 | uint16 | - | - | 16383 | 0 |  | Keep | H=(E-(-1638.2))/0.1 |  |  |  | e_e_MinTrq_Lim_MCPB_2_FD11 | ADTSMinTrq_Lim_MCPB_2_FD11 | float32 | DCMinTrq_Lim_MCPB_2_FD11 | -1638.2 | 0 | SCMinTrq_Lim_MCPB_2_FD11 | NwtMtr | -1638.2 | 0.1 | Keep
|  | ModeCommand_MCPA_2 |  | 4 | - | Yes | 5 | Mode command for MCPA | [11 empty] | E_ModeCommand_MCPA_2_INVTARGET1_2_FD11 | uint8 | - | - | 15 | 0 |  | Keep | H=E |  |  |  | e_e_ModeCmd_MCPA_2_FD11 | ADTSModeCmd_MCPA_2_FD11 | uint8 | DCModeCmd_MCPA_2_FD11 | 0 | 14 | SCModeCmd_MCPA_2_FD11 | NoUnit | 0 | 15 | Keep
|  | ModeCommand_MCPB_2 |  | 4 | - | Yes | 5 | Mode command for MCPB | [11 empty] | E_ModeCommand_MCPB_2_INVTARGET1_2_FD11 | uint8 | - | - | 15 | 0 |  | Keep | H=E |  |  |  | e_e_ModeCmd_MCPB_2_FD11 | ADTSModeCmd_MCPB_2_FD11 | uint8 | DCModeCmd_MCPB_2_FD11 | 0 | 14 | SCModeCmd_MCPB_2_FD11 | NoUnit | 0 | 15 | Keep
|  | Mtr_6SO_Request_MCPA_2 |  | 1 | - | No | 5 | Six Switch Open Request for MCPA (1=RequestActive; 0=RequestNotActive) | [11 empty] | E_Mtr_6SO_Request_MCPA_2_INVTARGET1_2_FD11 | boolean | - | - | - | 0 |  | Dontinvalidate | H=E |  |  |  | e_e_Mtr_6SO_Req_MCPA2_FD11 | ADTSMtr_6SO_Req_MCPA2_FD11 | boolean | - | 0 | 1 | - | NoUnit | 0 | - | Dontinvalidate
|  | Mtr_6SO_Request_MCPB_2 |  | 1 | - | No | 5 | Six Switch Open Request for MCPB (1=RequestActive; 0=RequestNotActive) | [11 empty] | E_Mtr_6SO_Request_MCPB_2_INVTARGET1_2_FD11 | boolean | - | - | - | 0 |  | Dontinvalidate | H=E |  |  |  | e_e_Mtr_6SO_Req_MCPB2_FD11 | ADTSMtr_6SO_Req_MCPB2_FD11 | boolean | - | 0 | 1 | - | NoUnit | 0 | - | Dontinvalidate
|  | SpdGrdtLim_MCPA_2 |  | 11 | rpm/s | No | 5 | Positive or negative (symetric) Speed Request Gradient applicable on both sign only for Speed Control Mode. Default 25,000 rpm/s | [11 empty] | E_SpdGrdtLim_MCPA_2_INVTARGET1_2_FD11 | uint16 | - | - | - | 0 |  | Dontinvalidate | H=E/20 |  |  |  | e_e_SpdGrdtLim_MCPA_2_FD11 | ADTSSpdGrdtLim_MCPA_2_FD11 | float32 | DCSpdGrdtLim_MCPA_2_FD11 | 0 | 40940 | SCSpdGrdtLim_MCPA_2_FD11 | RpmPerSec | 0 | - | Dontinvalidate
|  | SpdGrdtLim_MCPB_2 |  | 11 | rpm/s | No | 5 | Positive or negative (symetric) Speed Request Gradient applicable on both sign only for Speed Control Mode. Default 25,000 rpm/s | [11 empty] | E_SpdGrdtLim_MCPB_2_INVTARGET1_2_FD11 | uint16 | - | - | - | 0 |  | Dontinvalidate | H=E/20 |  |  |  | e_e_SpdGrdtLim_MCPB_2_FD11 | ADTSSpdGrdtLim_MCPB_2_FD11 | float32 | DCSpdGrdtLim_MCPB_2_FD11 | 0 | 40940 | SCSpdGrdtLim_MCPB_2_FD11 | RpmPerSec | 0 | - | Dontinvalidate
|  | TargetMotorRPM_MCPA_2 |  | 16 | rpm | No | 5 | Target Motor RPM for MCPA | [11 empty] | E_TargetMotorRPM_MCPA_2_INVTARGET1_2_FD11 | uint16 | - | - | - | 32768 |  | Dontinvalidate | H=(E-(-16384))/0.5 |  |  |  | e_e_TarMotorRPM_MCPA2_FD11 | ADTSTarMotorRPM_MCPA2_FD11 | float32 | DCTarMotorRPM_MCPA2_FD11 | -16384 | 16383.5 | SCTarMotorRPM_MCPA2_FD11 | Rpm | 0 | - | Dontinvalidate
|  | TargetMotorRPM_MCPB_2 |  | 16 | rpm | No | 5 | Target Motor RPM for MCPB | [11 empty] | E_TargetMotorRPM_MCPB_2_INVTARGET1_2_FD11 | uint16 | - | - | - | 32768 |  | Dontinvalidate | H=(E-(-16384))/0.5 |  |  |  | e_e_TarMotorRPM_MCPB2_FD11 | ADTSTarMotorRPM_MCPB2_FD11 | float32 | DCTarMotorRPM_MCPB2_FD11 | -16384 | 16383.5 | SCTarMotorRPM_MCPB2_FD11 | Rpm | 0 | - | Dontinvalidate
|  | TorqueCommand_MCPA_2 |  | 13 | Nm | No | 5 | Torque command for MCPA | [11 empty] | E_TorqueCommand_MCPA_2_INVTARGET1_2_FD11 | uint16 | - | - | - | 4096 |  | Dontinvalidate | H=(E-(-512))/0.125 |  |  |  | e_e_TorqueCmd_MCPA_2_FD11 | ADTSTorqueCmd_MCPA_2_FD11 | float32 | DCTorqueCmd_MCPA_2_FD11 | -512 | 511.875 | SCTorqueCmd_MCPA_2_FD11 | NwtMtr | 0 | - | Dontinvalidate
|  | TorqueCommand_MCPB_2 |  | 13 | Nm | No | 5 | Torque command for MCPB | [11 empty] | E_TorqueCommand_MCPB_2_INVTARGET1_2_FD11 | uint16 | - | - | - | 4096 |  | Dontinvalidate | H=(E-(-512))/0.125 |  |  |  | e_e_TorqueCmd_MCPB_2_FD11 | ADTSTorqueCmd_MCPB_2_FD11 | float32 | DCTorqueCmd_MCPB_2_FD11 | -512 | 511.875 | SCTorqueCmd_MCPB_2_FD11 | NwtMtr | 0 | - | Dontinvalidate
|  | TqGrdtLim_MCPA_2 |  | 16 | Nm/s | No | 5 | Positive or Negative Torque Gradient applied for Torque Control Mode and Speed Control Mode. Default 1000Nm/s | [11 empty] | E_TqGrdtLim_MCPA_2_INVTARGET1_2_FD11 | uint16 | - | - | - | 0 |  | Dontinvalidate | H=E/0.1 |  |  |  | e_e_TqGrdtLim_MCPA_2_FD11 | ADTSTqGrdtLim_MCPA_2_FD11 | float32 | DCTqGrdtLim_MCPA_2_FD11 | 0 | 6553.5 | SCTqGrdtLim_MCPA_2_FD11 | NwtMtrPerSec | 0 | - | Dontinvalidate
|  | TqGrdtLim_MCPB_2 |  | 16 | Nm/s | No | 5 | Positive or Negative Torque Gradient applied for Torque Control Mode and Speed Control Mode. Default 1000Nm/s | [11 empty] | E_TqGrdtLim_MCPB_2_INVTARGET1_2_FD11 | uint16 | - | - | - | 0 |  | Dontinvalidate | H=E/0.1 |  |  |  | e_e_TqGrdtLim_MCPB_2_FD11 | ADTSTqGrdtLim_MCPB_2_FD11 | float32 | DCTqGrdtLim_MCPB_2_FD11 | 0 | 6553.5 | SCTqGrdtLim_MCPB_2_FD11 | NwtMtrPerSec | 0 | - | Dontinvalidate
|  | UDCMax_Unlim_MCPA_2 |  | 16 | V | No | 5 | Maximum DC voltage limit before linear generator derating Consider Max or Min torque. Default 52V | [11 empty] | E_UDCMax_Unlim_MCPA_2_INVTARGET1_2_FD11 | uint16 | - | - | - | 0 |  | Dontinvalidate | H=E/0.01 |  |  |  | e_e_UDCMaxUnlim_MCPA2_FD11 | ADTSUDCMaxUnlim_MCPA2_FD11 | float32 | DCUDCMaxUnlim_MCPA2_FD11 | 0 | 655.35 | SCUDCMaxUnlim_MCPA2_FD11 | Volts | 0 | - | Dontinvalidate
|  | UDCMax_Unlim_MCPB_2 |  | 16 | V | No | 5 | Maximum DC voltage limit before linear generator derating Consider Max or Min torque. Default 52V | [11 empty] | E_UDCMax_Unlim_MCPB_2_INVTARGET1_2_FD11 | uint16 | - | - | - | 0 |  | Dontinvalidate | H=E/0.01 |  |  |  | e_e_UDCMaxUnlim_MCPB2_FD11 | ADTSUDCMaxUnlim_MCPB2_FD11 | float32 | DCUDCMaxUnlim_MCPB2_FD11 | 0 | 655.35 | SCUDCMaxUnlim_MCPB2_FD11 | Volts | 0 | - | Dontinvalidate
|  | UDCMin_Unlim_MCPA_2 |  | 16 | V | No | 5 | Minimum DC voltage limit before linear generator derating Consider Max or Min torque. Default 36V | [11 empty] | E_UDCMin_Unlim_MCPA_2_INVTARGET1_2_FD11 | uint16 | - | - | - | 0 |  | Dontinvalidate | H=E/0.01 |  |  |  | e_e_UDCMinUnlim_MCPA2_FD11 | ADTSUDCMinUnlim_MCPA2_FD11 | float32 | DCUDCMinUnlim_MCPA2_FD11 | 0 | 655.35 | SCUDCMinUnlim_MCPA2_FD11 | Volts | 0 | - | Dontinvalidate
|  | UDCMin_Unlim_MCPB_2 |  | 16 | V | No | 5 | Minimum DC voltage limit before linear generator derating Consider Max or Min torque. Default 36V | [11 empty] | E_UDCMin_Unlim_MCPB_2_INVTARGET1_2_FD11 | uint16 | - | - | - | 0 |  | Dontinvalidate | H=E/0.01 |  |  |  | e_e_UDCMinUnlim_MCPB2_FD11 | ADTSUDCMinUnlim_MCPB2_FD11 | float32 | DCUDCMinUnlim_MCPB2_FD11 | 0 | 655.35 | SCUDCMinUnlim_MCPB2_FD11 | Volts | 0 | - | Dontinvalidate
IPC_FD_1 | 725h | TotalOdometer | - | 20 | km | No | 1000 | Used to give information about the total odometer value in km. | [9 empty] | COMTX_TotalOdometer_IPC_FD_1_FD11 | IDTSTotalOdometer_IPC_FD_1_FD11 | - | uint32 | - | - | - | 0 | COMTX_TotalOdometer_IPC_FD_1_FD11_Init | Dontinvalidate | H=E |  | SendCANR_TotalOdometer_FD11 | ADTSTotalOdometer_FD11 | - | - | float32 | DCTotalOdometer_FD11 | 0 | 1048575 | - | KiloMtr | 0 | - | Dontinvalidate
MCPA_STATUS | 1F7h | CRC_MCPA_STATUS | - | 8 | - | No | 20 | CRC according to SAE J1850 standard that has to be calculated from bit 63 to bit 8 at each frame transmission. | [9 empty] | COMTX_CRC_MCPA_STATUS_MCPA_STATUS_FD11 | IDTSCRC_MCPA_STATUS_MCPA_STATUS_FD11 | - | uint8 | - | - | - | 0 | COMTX_CRC_MCPA_STATUS_MCPA_STATUS_FD11_Init | Dontinvalidate | H=E |  | SendCANR_CRC_MCPA_STATUS_FD11 | ADTSCRC_MCPA_STATUS_FD11 | - | - | uint8 | DCCRC_MCPA_STATUS_FD11 | 0 | 255 | - | NoUnit | 0 | - | Dontinvalidate
|  | MC_MCPA_STATUS | - | 4 | - | No | 20 | Message counter according to SAE J1850 standard that has to be calculated from bit 63 to bit 8 at each frame transmission. | [9 empty] | COMTX_MC_MCPA_STATUS_MCPA_STATUS_FD11 | IDTSMC_MCPA_STATUS_MCPA_STATUS_FD11 | - | uint8 | - | - | - | 0 | COMTX_MC_MCPA_STATUS_MCPA_STATUS_FD11_Init | Dontinvalidate | H=E |  | SendCANR_MC_MCPA_STATUS_FD11 | ADTSMC_MCPA_STATUS_FD11 | - | - | uint8 | DCMC_MCPA_STATUS_FD11 | 0 | 15 | - | NoUnit | 0 | - | Dontinvalidate
|  | MCPA_DC_Current_P | - | 15 | A | No | 20 | Motor A DC Current | [9 empty] | COMTX_MCPA_DC_Current_P_MCPA_STATUS_FD11 | IDTSMCPA_DC_Current_P_MCPA_STATUS_FD11 | - | uint16 | - | - | - | 16384 | COMTX_MCPA_DC_Current_P_MCPA_STATUS_FD11_Init | Dontinvalidate | H=(E-(-1638.4))/0.1 |  | SendCANR_MCPA_DC_Current_P_FD11 | ADTSMCPA_DC_Current_P_FD11 | - | - | float32 | DCMCPA_DC_Current_P_FD11 | -1638.4 | 1638.3 | SCMCPA_DC_Current_P_FD11 | Ampr | 0 | - | Dontinvalidate
MCPB_STATUS | 1F8h | CRC_MCPB_STATUS | - | 8 | - | No | 20 | CRC according to SAE J1850 standard that has to be calculated from bit 63 to bit 8 at each frame transmission. | [9 empty] | COMTX_CRC_MCPB_STATUS_MCPB_STATUS_FD11 | IDTSCRC_MCPB_STATUS_MCPB_STATUS_FD11 | - | uint8 | - | - | - | 0 | COMTX_CRC_MCPB_STATUS_MCPB_STATUS_FD11_Init | Dontinvalidate | H=E |  | SendCANR_CRC_MCPB_STATUS_FD11 | ADTSCRC_MCPB_STATUS_FD11 | - | - | uint8 | DCCRC_MCPB_STATUS_FD11 | 0 | 255 | - | NoUnit | 0 | - | Dontinvalidate
|  | MC_MCPB_STATUS | - | 4 | - | No | 20 | Message counter according to SAE J1850 standard that has to be calculated from bit 63 to bit 8 at each frame transmission. | [9 empty] | COMTX_MC_MCPB_STATUS_MCPB_STATUS_FD11 | IDTSMC_MCPB_STATUS_MCPB_STATUS_FD11 | - | uint8 | - | - | - | 0 | COMTX_MC_MCPB_STATUS_MCPB_STATUS_FD11_Init | Dontinvalidate | H=E |  | SendCANR_MC_MCPB_STATUS_FD11 | ADTSMC_MCPB_STATUS_FD11 | - | - | uint8 | DCMC_MCPB_STATUS_FD11 | 0 | 15 | - | NoUnit | 0 | - | Dontinvalidate
|  | MCPB_DC_Current_P | - | 15 | A | No | 20 | Motor B DC Current | [9 empty] | COMTX_MCPB_DC_Current_P_MCPB_STATUS_FD11 | IDTSMCPB_DC_Current_P_MCPB_STATUS_FD11 | - | uint16 | - | - | - | 16384 | COMTX_MCPB_DC_Current_P_MCPB_STATUS_FD11_Init | Dontinvalidate | H=(E-(-1638.4))/0.1 |  | SendCANR_MCPB_DC_Current_P_FD11 | ADTSMCPB_DC_Current_P_FD11 | - | - | float32 | DCMCPB_DC_Current_P_FD11 | -1638.4 | 1638.3 | SCMCPB_DC_Current_P_FD11 | Ampr | 0 | - | Dontinvalidate
PDC_INFO_FD_EVCU2 | 1E360040h | CurrentCanNMState_FD03_EVCU2 | - | 4 | - | No | 1000 | Indicates that CanNM state the ECU is currently executing | [9 empty] | COMTX_CurrentCanNMState_FD03_EVCU2_PDC_INFO_FD_EVCU2_FD11 | IDTSCurrentCanNMState_FD03_EVCU2_PDC_INFO_FD_EVCU2_FD11 | - | uint8 | - | - | - | 0 | COMTX_CurrentCanNMState_FD03_EVCU2_PDC_INFO_FD_EVCU2_FD11_Init | Dontinvalidate | H=E |  | SendCANR_CuCNMStFD03_EVCU2_FD11 | ADTSCuCNMStFD03_EVCU2_FD11 | - | - | uint8 | DCCuCNMStFD03_EVCU2_FD11 | 0 | 15 | SCCuCNMStFD03_EVCU2_FD11 | NoUnit | 0 | - | Dontinvalidate
|  | CurrentCanNMState_FD05_EVCU2 | - | 4 | - | No | 1000 | Indicates that CanNM state the ECU is currently executing | [9 empty] | COMTX_CurrentCanNMState_FD05_EVCU2_PDC_INFO_FD_EVCU2_FD11 | IDTSCurrentCanNMState_FD05_EVCU2_PDC_INFO_FD_EVCU2_FD11 | - | uint8 | - | - | - | 0 | COMTX_CurrentCanNMState_FD05_EVCU2_PDC_INFO_FD_EVCU2_FD11_Init | Dontinvalidate | H=E |  | SendCANR_CuCNMStFD05_EVCU2_FD11 | ADTSCuCNMStFD05_EVCU2_FD11 | - | - | uint8 | DCCuCNMStFD05_EVCU2_FD11 | 0 | 15 | SCCuCNMStFD05_EVCU2_FD11 | NoUnit | 0 | - | Dontinvalidate
|  | CurrentCanNMState_FD11_EVCU2 | - | 4 | - | No | 1000 | Indicates that CanNM state the ECU is currently executing | [9 empty] | COMTX_CurrentCanNMState_FD11_EVCU2_PDC_INFO_FD_EVCU2_FD11 | IDTSCurrentCanNMState_FD11_EVCU2_PDC_INFO_FD_EVCU2_FD11 | - | uint8 | - | - | - | 0 | COMTX_CurrentCanNMState_FD11_EVCU2_PDC_INFO_FD_EVCU2_FD11_Init | Dontinvalidate | H=E |  | SendCANR_CuCNMStFD11_EVCU2_FD11 | ADTSCuCNMStFD11_EVCU2_FD11 | - | - | uint8 | DCCuCNMStFD11_EVCU2_FD11 | 0 | 15 | SCCuCNMStFD11_EVCU2_FD11 | NoUnit | 0 | - | Dontinvalidate
|  | CurrentCanNMState_FD16_EVCU2 | - | 4 | - | No | 1000 | Indicates that CanNM state the ECU is currently executing | [9 empty] | COMTX_CurrentCanNMState_FD16_EVCU2_PDC_INFO_FD_EVCU2_FD11 | IDTSCurrentCanNMState_FD16_EVCU2_PDC_INFO_FD_EVCU2_FD11 | - | uint8 | - | - | - | 0 | COMTX_CurrentCanNMState_FD16_EVCU2_PDC_INFO_FD_EVCU2_FD11_Init | Dontinvalidate | H=E |  | SendCANR_CuCNMStFD16_EVCU2_FD11 | ADTSCuCNMStFD16_EVCU2_FD11 | - | - | uint8 | DCCuCNMStFD16_EVCU2_FD11 | 0 | 15 | SCCuCNMStFD16_EVCU2_FD11 | NoUnit | 0 | - | Dontinvalidate
|  | CurrentFailSts_FD03_EVCU2 | - | 1 | - | No | 1000 | Indicates the presence/absence of at least one DTC with DTCStatus = present in the System Memory | [9 empty] | COMTX_CurrentFailSts_FD03_EVCU2_PDC_INFO_FD_EVCU2_FD11 | IDTSCurrentFailSts_FD03_EVCU2_PDC_INFO_FD_EVCU2_FD11 | - | boolean | - | - | - | 0 | COMTX_CurrentFailSts_FD03_EVCU2_PDC_INFO_FD_EVCU2_FD11_Init | Dontinvalidate | H=E |  | SendCANR_CFailStsFD03EVCU2_FD11 | ADTSBoolean | - | - | boolean | - | 0 | 1 | - | NoUnit | 0 | - | Dontinvalidate
|  | CurrentFailSts_FD05_EVCU2 | - | 1 | - | No | 1000 | Indicates the presence/absence of at least one DTC with DTCStatus = present in the System Memory | [9 empty] | COMTX_CurrentFailSts_FD05_EVCU2_PDC_INFO_FD_EVCU2_FD11 | IDTSCurrentFailSts_FD05_EVCU2_PDC_INFO_FD_EVCU2_FD11 | - | boolean | - | - | - | 0 | COMTX_CurrentFailSts_FD05_EVCU2_PDC_INFO_FD_EVCU2_FD11_Init | Dontinvalidate | H=E |  | SendCANR_CFailStsFD05EVCU2_FD11 | ADTSBoolean | - | - | boolean | - | 0 | 1 | - | NoUnit | 0 | - | Dontinvalidate
|  | CurrentFailSts_FD11_EVCU2 | - | 1 | - | No | 1000 | Indicates the presence/absence of at least one DTC with DTCStatus = present in the System Memory | [9 empty] | COMTX_CurrentFailSts_FD11_EVCU2_PDC_INFO_FD_EVCU2_FD11 | IDTSCurrentFailSts_FD11_EVCU2_PDC_INFO_FD_EVCU2_FD11 | - | boolean | - | - | - | 0 | COMTX_CurrentFailSts_FD11_EVCU2_PDC_INFO_FD_EVCU2_FD11_Init | Dontinvalidate | H=E |  | SendCANR_CFailStsFD11EVCU2_FD11 | ADTSBoolean | - | - | boolean | - | 0 | 1 | - | NoUnit | 0 | - | Dontinvalidate
|  | CurrentFailSts_FD16_EVCU2 | - | 1 | - | No | 1000 | Indicates the presence/absence of at least one DTC with DTCStatus = present in the System Memory | [9 empty] | COMTX_CurrentFailSts_FD16_EVCU2_PDC_INFO_FD_EVCU2_FD11 | IDTSCurrentFailSts_FD16_EVCU2_PDC_INFO_FD_EVCU2_FD11 | - | boolean | - | - | - | 0 | COMTX_CurrentFailSts_FD16_EVCU2_PDC_INFO_FD_EVCU2_FD11_Init | Dontinvalidate | H=E |  | SendCANR_CFailStsFD16EVCU2_FD11 | ADTSBoolean | - | - | boolean | - | 0 | 1 | - | NoUnit | 0 | - | Dontinvalidate
|  | DES_FD03_EVCU2 | - | 2 | - | No | 1000 | Indicates whether the ECU?s CAN cell is in either ErrorActive, or ErrorPassive state OR has just now recovered from a BusOff condition | [9 empty] | COMTX_DES_FD03_EVCU2_PDC_INFO_FD_EVCU2_FD11 | IDTSDES_FD03_EVCU2_PDC_INFO_FD_EVCU2_FD11 | - | uint8 | - | - | - | 0 | COMTX_DES_FD03_EVCU2_PDC_INFO_FD_EVCU2_FD11_Init | Dontinvalidate | H=E |  | SendCANR_DES_FD03_EVCU2_FD11 | ADTSDES_FD03_EVCU2_FD11 | - | - | uint8 | DCDES_FD03_EVCU2_FD11 | 0 | 3 | SCDES_FD03_EVCU2_FD11 | NoUnit | 0 | - | Dontinvalidate
|  | DES_FD05_EVCU2 | - | 2 | - | No | 1000 | Indicates whether the ECU?s CAN cell is in either ErrorActive, or ErrorPassive state OR has just now recovered from a BusOff condition | [9 empty] | COMTX_DES_FD05_EVCU2_PDC_INFO_FD_EVCU2_FD11 | IDTSDES_FD05_EVCU2_PDC_INFO_FD_EVCU2_FD11 | - | uint8 | - | - | - | 0 | COMTX_DES_FD05_EVCU2_PDC_INFO_FD_EVCU2_FD11_Init | Dontinvalidate | H=E |  | SendCANR_DES_FD05_EVCU2_FD11 | ADTSDES_FD05_EVCU2_FD11 | - | - | uint8 | DCDES_FD05_EVCU2_FD11 | 0 | 1 | SCDES_FD05_EVCU2_FD11 | NoUnit | 0 | - | Dontinvalidate
|  | DES_FD11_EVCU2 | - | 2 | - | No | 1000 | Indicates whether the ECU?s CAN cell is in either ErrorActive, or ErrorPassive state OR has just now recovered from a BusOff condition | [9 empty] | COMTX_DES_FD11_EVCU2_PDC_INFO_FD_EVCU2_FD11 | IDTSDES_FD11_EVCU2_PDC_INFO_FD_EVCU2_FD11 | - | uint8 | - | - | - | 0 | COMTX_DES_FD11_EVCU2_PDC_INFO_FD_EVCU2_FD11_Init | Dontinvalidate | H=E |  | SendCANR_DES_FD11_EVCU2_FD11 | ADTSDES_FD11_EVCU2_FD11 | - | - | uint8 | DCDES_FD11_EVCU2_FD11 | 0 | 3 | SCDES_FD11_EVCU2_FD11 | NoUnit | 0 | - | Dontinvalidate
|  | DES_FD16_EVCU2 | - | 2 | - | No | 1000 | Indicates whether the ECU?s CAN cell is in either ErrorActive, or ErrorPassive state OR has just now recovered from a BusOff condition | [9 empty] | COMTX_DES_FD16_EVCU2_PDC_INFO_FD_EVCU2_FD11 | IDTSDES_FD16_EVCU2_PDC_INFO_FD_EVCU2_FD11 | - | uint8 | - | - | - | 0 | COMTX_DES_FD16_EVCU2_PDC_INFO_FD_EVCU2_FD11_Init | Dontinvalidate | H=E |  | SendCANR_DES_FD16_EVCU2_FD11 | ADTSDES_FD16_EVCU2_FD11 | - | - | uint8 | DCDES_FD16_EVCU2_FD11 | 0 | 1 | SCDES_FD16_EVCU2_FD11 | NoUnit | 0 | - | Dontinvalidate
|  | EOL_FD03_EVCU2 | - | 1 | - | No | 1000 | Indicates if the ECU requires configuration data at the assembly plant End Of Line | [9 empty] | COMTX_EOL_FD03_EVCU2_PDC_INFO_FD_EVCU2_FD11 | IDTSEOL_FD03_EVCU2_PDC_INFO_FD_EVCU2_FD11 | - | boolean | - | - | - | 0 | COMTX_EOL_FD03_EVCU2_PDC_INFO_FD_EVCU2_FD11_Init | Dontinvalidate | H=E |  | SendCANR_EOL_FD03_EVCU2_FD11 | ADTSBoolean | - | - | boolean | - | 0 | 1 | - | NoUnit | 0 | - | Dontinvalidate
|  | EOL_FD05_EVCU2 | - | 1 | - | No | 1000 | Indicates if the ECU requires configuration data at the assembly plant End Of Line | [9 empty] | COMTX_EOL_FD05_EVCU2_PDC_INFO_FD_EVCU2_FD11 | IDTSEOL_FD05_EVCU2_PDC_INFO_FD_EVCU2_FD11 | - | boolean | - | - | - | 0 | COMTX_EOL_FD05_EVCU2_PDC_INFO_FD_EVCU2_FD11_Init | Dontinvalidate | H=E |  | SendCANR_EOL_FD05_EVCU2_FD11 | ADTSBoolean | - | - | boolean | - | 0 | 1 | - | NoUnit | 0 | - | Dontinvalidate
|  | EOL_FD11_EVCU2 | - | 1 | - | No | 1000 | Indicates if the ECU requires configuration data at the assembly plant End Of Line | [9 empty] | COMTX_EOL_FD11_EVCU2_PDC_INFO_FD_EVCU2_FD11 | IDTSEOL_FD11_EVCU2_PDC_INFO_FD_EVCU2_FD11 | - | boolean | - | - | - | 0 | COMTX_EOL_FD11_EVCU2_PDC_INFO_FD_EVCU2_FD11_Init | Dontinvalidate | H=E |  | SendCANR_EOL_FD11_EVCU2_FD11 | ADTSBoolean | - | - | boolean | - | 0 | 1 | - | NoUnit | 0 | - | Dontinvalidate
|  | EOL_FD16_EVCU2 | - | 1 | - | No | 1000 | Indicates if the ECU requires configuration data at the assembly plant End Of Line | [9 empty] | COMTX_EOL_FD16_EVCU2_PDC_INFO_FD_EVCU2_FD11 | IDTSEOL_FD16_EVCU2_PDC_INFO_FD_EVCU2_FD11 | - | boolean | - | - | - | 0 | COMTX_EOL_FD16_EVCU2_PDC_INFO_FD_EVCU2_FD11_Init | Dontinvalidate | H=E |  | SendCANR_EOL_FD16_EVCU2_FD11 | ADTSBoolean | - | - | boolean | - | 0 | 1 | - | NoUnit | 0 | - | Dontinvalidate
|  | GenericFailSts_FD03_EVCU2 | - | 1 | - | No | 1000 | Indicates the presence/absent of at least one DTC in the System Memory | [9 empty] | COMTX_GenericFailSts_FD03_EVCU2_PDC_INFO_FD_EVCU2_FD11 | IDTSGenericFailSts_FD03_EVCU2_PDC_INFO_FD_EVCU2_FD11 | - | boolean | - | - | - | 0 | COMTX_GenericFailSts_FD03_EVCU2_PDC_INFO_FD_EVCU2_FD11_Init | Dontinvalidate | H=E |  | SendCANR_GFailStsFD03EVCU2_FD11 | ADTSBoolean | - | - | boolean | - | 0 | 1 | - | NoUnit | 0 | - | Dontinvalidate
|  | GenericFailSts_FD05_EVCU2 | - | 1 | - | No | 1000 | Indicates the presence/absent of at least one DTC in the System Memory | [9 empty] | COMTX_GenericFailSts_FD05_EVCU2_PDC_INFO_FD_EVCU2_FD11 | IDTSGenericFailSts_FD05_EVCU2_PDC_INFO_FD_EVCU2_FD11 | - | boolean | - | - | - | 0 | COMTX_GenericFailSts_FD05_EVCU2_PDC_INFO_FD_EVCU2_FD11_Init | Dontinvalidate | H=E |  | SendCANR_GFailStsFD05EVCU2_FD11 | ADTSBoolean | - | - | boolean | - | 0 | 1 | - | NoUnit | 0 | - | Dontinvalidate
|  | GenericFailSts_FD11_EVCU2 | - | 1 | - | No | 1000 | Indicates the presence/absent of at least one DTC in the System Memory | [9 empty] | COMTX_GenericFailSts_FD11_EVCU2_PDC_INFO_FD_EVCU2_FD11 | IDTSGenericFailSts_FD11_EVCU2_PDC_INFO_FD_EVCU2_FD11 | - | boolean | - | - | - | 0 | COMTX_GenericFailSts_FD11_EVCU2_PDC_INFO_FD_EVCU2_FD11_Init | Dontinvalidate | H=E |  | SendCANR_GFailStsFD11EVCU2_FD11 | ADTSBoolean | - | - | boolean | - | 0 | 1 | - | NoUnit | 0 | - | Dontinvalidate
|  | GenericFailSts_FD16_EVCU2 | - | 1 | - | No | 1000 | Indicates the presence/absent of at least one DTC in the System Memory | [9 empty] | COMTX_GenericFailSts_FD16_EVCU2_PDC_INFO_FD_EVCU2_FD11 | IDTSGenericFailSts_FD16_EVCU2_PDC_INFO_FD_EVCU2_FD11 | - | boolean | - | - | - | 0 | COMTX_GenericFailSts_FD16_EVCU2_PDC_INFO_FD_EVCU2_FD11_Init | Dontinvalidate | H=E |  | SendCANR_GFailStsFD16EVCU2_FD11 | ADTSBoolean | - | - | boolean | - | 0 | 1 | - | NoUnit | 0 | - | Dontinvalidate
|  | PreviousCanNMState_FD03_EVCU2 | - | 4 | - | No | 1000 | Indicates the last CanNM state that the ECU existed in | [9 empty] | COMTX_PreviousCanNMState_FD03_EVCU2_PDC_INFO_FD_EVCU2_FD11 | IDTSPreviousCanNMState_FD03_EVCU2_PDC_INFO_FD_EVCU2_FD11 | - | uint8 | - | - | - | 0 | COMTX_PreviousCanNMState_FD03_EVCU2_PDC_INFO_FD_EVCU2_FD11_Init | Dontinvalidate | H=E |  | SendCANR_PrCNMStFD03_EVCU2_FD11 | ADTSPrCNMStFD03_EVCU2_FD11 | - | - | uint8 | DCPrCNMStFD03_EVCU2_FD11 | 0 | 15 | SCPrCNMStFD03_EVCU2_FD11 | NoUnit | 0 | - | Dontinvalidate
|  | PreviousCanNMState_FD05_EVCU2 | - | 4 | - | No | 1000 | Indicates the last CanNM state that the ECU existed in | [9 empty] | COMTX_PreviousCanNMState_FD05_EVCU2_PDC_INFO_FD_EVCU2_FD11 | IDTSPreviousCanNMState_FD05_EVCU2_PDC_INFO_FD_EVCU2_FD11 | - | uint8 | - | - | - | 0 | COMTX_PreviousCanNMState_FD05_EVCU2_PDC_INFO_FD_EVCU2_FD11_Init | Dontinvalidate | H=E |  | SendCANR_PrCNMStFD05_EVCU2_FD11 | ADTSPrCNMStFD05_EVCU2_FD11 | - | - | uint8 | DCPrCNMStFD05_EVCU2_FD11 | 0 | 15 | SCPrCNMStFD05_EVCU2_FD11 | NoUnit | 0 | - | Dontinvalidate
|  | PreviousCanNMState_FD11_EVCU2 | - | 4 | - | No | 1000 | Indicates the last CanNM state that the ECU existed in | [9 empty] | COMTX_PreviousCanNMState_FD11_EVCU2_PDC_INFO_FD_EVCU2_FD11 | IDTSPreviousCanNMState_FD11_EVCU2_PDC_INFO_FD_EVCU2_FD11 | - | uint8 | - | - | - | 0 | COMTX_PreviousCanNMState_FD11_EVCU2_PDC_INFO_FD_EVCU2_FD11_Init | Dontinvalidate | H=E |  | SendCANR_PrCNMStFD11_EVCU2_FD11 | ADTSPrCNMStFD11_EVCU2_FD11 | - | - | uint8 | DCPrCNMStFD11_EVCU2_FD11 | 0 | 15 | SCPrCNMStFD11_EVCU2_FD11 | NoUnit | 0 | - | Dontinvalidate
|  | PreviousCanNMState_FD16_EVCU2 | - | 4 | - | No | 1000 | Indicates the last CanNM state that the ECU existed in | [9 empty] | COMTX_PreviousCanNMState_FD16_EVCU2_PDC_INFO_FD_EVCU2_FD11 | IDTSPreviousCanNMState_FD16_EVCU2_PDC_INFO_FD_EVCU2_FD11 | - | uint8 | - | - | - | 0 | COMTX_PreviousCanNMState_FD16_EVCU2_PDC_INFO_FD_EVCU2_FD11_Init | Dontinvalidate | H=E |  | SendCANR_PrCNMStFD16_EVCU2_FD11 | ADTSPrCNMStFD16_EVCU2_FD11 | - | - | uint8 | DCPrCNMStFD16_EVCU2_FD11 | 0 | 15 | SCPrCNMStFD16_EVCU2_FD11 | NoUnit | 0 | - | Dontinvalidate
|  | StayActiveSource_FD03_EVCU2 | - | 64 | - | No | 1000 | Indicates the source that requests the ECU to stay active | [9 empty] | COMTX_StayActiveSource_FD03_EVCU2_PDC_INFO_FD_EVCU2_FD11 | IDTSStayActiveSource_FD03_EVCU2_PDC_INFO_FD_EVCU2_FD11 | - | uint64 | - | - | - | 0 | COMTX_StayActiveSource_FD03_EVCU2_PDC_INFO_FD_EVCU2_FD11_Init | Dontinvalidate | H=E |  | SendCANR_SASrc_FD03_EVCU2_FD11 | ADTSSASrc_FD03_EVCU2_FD11 | - | - | uint64 | - | 0 | 0 | - | NoUnit | 0 | - | Dontinvalidate
|  | StayActiveSource_FD05_EVCU2 | - | 64 | - | No | 1000 | Indicates the source that requests the ECU to stay active | [9 empty] | COMTX_StayActiveSource_FD05_EVCU2_PDC_INFO_FD_EVCU2_FD11 | IDTSStayActiveSource_FD05_EVCU2_PDC_INFO_FD_EVCU2_FD11 | - | uint64 | - | - | - | 0 | COMTX_StayActiveSource_FD05_EVCU2_PDC_INFO_FD_EVCU2_FD11_Init | Dontinvalidate | H=E |  | SendCANR_SASrc_FD05_EVCU2_FD11 | ADTSSASrc_FD05_EVCU2_FD11 | - | - | uint64 | - | 0 | 0 | - | NoUnit | 0 | - | Dontinvalidate
|  | StayActiveSource_FD11_EVCU2 | - | 64 | - | No | 1000 | Indicates the source that requests the ECU to stay active | [9 empty] | COMTX_StayActiveSource_FD11_EVCU2_PDC_INFO_FD_EVCU2_FD11 | IDTSStayActiveSource_FD11_EVCU2_PDC_INFO_FD_EVCU2_FD11 | - | uint64 | - | - | - | 0 | COMTX_StayActiveSource_FD11_EVCU2_PDC_INFO_FD_EVCU2_FD11_Init | Dontinvalidate | H=E |  | SendCANR_SASrc_FD11_EVCU2_FD11 | ADTSSASrc_FD11_EVCU2_FD11 | - | - | uint64 | DCSASrc_FD11_EVCU2_FD11 | 0 | 1.8447e+19 | SCSASrc_FD11_EVCU2_FD11 | NoUnit | 0 | - | Dontinvalidate
|  | StayActiveSource_FD16_EVCU2 | - | 64 | - | No | 1000 | Indicates the source that requests the ECU to stay active | [9 empty] | COMTX_StayActiveSource_FD16_EVCU2_PDC_INFO_FD_EVCU2_FD11 | IDTSStayActiveSource_FD16_EVCU2_PDC_INFO_FD_EVCU2_FD11 | - | uint64 | - | - | - | 0 | COMTX_StayActiveSource_FD16_EVCU2_PDC_INFO_FD_EVCU2_FD11_Init | Dontinvalidate | H=E |  | SendCANR_SASrc_FD16_EVCU2_FD11 | ADTSSASrc_FD16_EVCU2_FD11 | - | - | uint64 | - | 0 | 0 | - | NoUnit | 0 | - | Dontinvalidate
|  | WakeupSource_FD03_EVCU2 | - | 8 | - | No | 1000 | Indicates the reason the ECU was most recently awakened | [9 empty] | COMTX_WakeupSource_FD03_EVCU2_PDC_INFO_FD_EVCU2_FD11 | IDTSWakeupSource_FD03_EVCU2_PDC_INFO_FD_EVCU2_FD11 | - | uint8 | - | - | - | 0 | COMTX_WakeupSource_FD03_EVCU2_PDC_INFO_FD_EVCU2_FD11_Init | Dontinvalidate | H=E |  | SendCANR_WUSrc_FD03_EVCU2_FD11 | ADTSWUSrc_FD03_EVCU2_FD11 | - | - | uint8 | DCWUSrc_FD03_EVCU2_FD11 | 0 | 255 | SCWUSrc_FD03_EVCU2_FD11 | NoUnit | 0 | - | Dontinvalidate
|  | WakeupSource_FD05_EVCU2 | - | 8 | - | No | 1000 | Indicates the reason the ECU was most recently awakened | [9 empty] | COMTX_WakeupSource_FD05_EVCU2_PDC_INFO_FD_EVCU2_FD11 | IDTSWakeupSource_FD05_EVCU2_PDC_INFO_FD_EVCU2_FD11 | - | uint8 | - | - | - | 0 | COMTX_WakeupSource_FD05_EVCU2_PDC_INFO_FD_EVCU2_FD11_Init | Dontinvalidate | H=E |  | SendCANR_WUSrc_FD05_EVCU2_FD11 | ADTSWUSrc_FD05_EVCU2_FD11 | - | - | uint8 | DCWUSrc_FD05_EVCU2_FD11 | 0 | 255 | SCWUSrc_FD05_EVCU2_FD11 | NoUnit | 0 | - | Dontinvalidate
|  | WakeupSource_FD11_EVCU2 | - | 8 | - | No | 1000 | Indicates the reason the ECU was most recently awakened | [9 empty] | COMTX_WakeupSource_FD11_EVCU2_PDC_INFO_FD_EVCU2_FD11 | IDTSWakeupSource_FD11_EVCU2_PDC_INFO_FD_EVCU2_FD11 | - | uint8 | - | - | - | 0 | COMTX_WakeupSource_FD11_EVCU2_PDC_INFO_FD_EVCU2_FD11_Init | Dontinvalidate | H=E |  | SendCANR_WUSrc_FD11_EVCU2_FD11 | ADTSWUSrc_FD11_EVCU2_FD11 | - | - | uint8 | DCWUSrc_FD11_EVCU2_FD11 | 0 | 255 | SCWUSrc_FD11_EVCU2_FD11 | NoUnit | 0 | - | Dontinvalidate
|  | WakeupSource_FD16_EVCU2 | - | 8 | - | No | 1000 | Indicates the reason the ECU was most recently awakened | [9 empty] | COMTX_WakeupSource_FD16_EVCU2_PDC_INFO_FD_EVCU2_FD11 | IDTSWakeupSource_FD16_EVCU2_PDC_INFO_FD_EVCU2_FD11 | - | uint8 | - | - | - | 0 | COMTX_WakeupSource_FD16_EVCU2_PDC_INFO_FD_EVCU2_FD11_Init | Dontinvalidate | H=E |  | SendCANR_WUSrc_FD16_EVCU2_FD11 | ADTSWUSrc_FD16_EVCU2_FD11 | - | - | uint8 | DCWUSrc_FD16_EVCU2_FD11 | 0 | 255 | SCWUSrc_FD16_EVCU2_FD11 | NoUnit | 0 | - | Dontinvalidate
PT_ENERGY_FD_1 | D8h | APM_HV_IMax_PT | PT_ENERGY_FD_1_Pkt | 5 | A | No | 10 | This signal indicates the DC-DC maximum current limitation from HV | [9 empty] | COMTX_PT_ENERGY_FD_1_Pkt_PT_ENERGY_FD_1_FD11 | IDTRPT_ENERGY_FD_1_Pkt_PT_ENERGY_FD_1_FD11 | E_APM_HV_IMax_PT_PT_ENERGY_FD_1_FD11 | uint8 | - | - | - | 0 | COMTX_PT_ENERGY_FD_1_Pkt_PT_ENERGY_FD_1_FD11_Init | Dontinvalidate | H=E/0.8 |  | SendCANR_PT_ENERGY_FD_1_FD11 | ADTRPT_ENERGY_FD_1_FD11 | e_e_APM_HV_IMax_PT_FD11 | ADTSAPM_HV_IMax_PT_FD11 | float32 | DCAPM_HV_IMax_PT_FD11 | 0 | 24.8 | SCAPM_HV_IMax_PT_FD11 | Ampr | 0 | - | Dontinvalidate
|  | APM_LV_IMax_PT |  | 9 | A | Yes | 10 | This signal indicates the DC-DC maximun current limitations from the LV | [11 empty] | E_APM_LV_IMax_PT_PT_ENERGY_FD_1_FD11 | uint16 | - | - | 511 | 0 |  | Keep | H=E |  |  |  | e_e_APM_LV_IMax_PT_FD11 | ADTSAPM_LV_IMax_PT_FD11 | float32 | DCAPM_LV_IMax_PT_FD11 | 0 | 510 | - | Ampr | 0 | 511 | Keep
|  | APM_LV_VActual_PT |  | 9 | V | Yes | 10 | This signal indicates the Low Voltage bus actual voltage | [11 empty] | E_APM_LV_VActual_PT_PT_ENERGY_FD_1_FD11 | uint16 | - | - | 511 | 0 |  | Keep | H=E/0.04 |  |  |  | e_e_APM_LV_VActual_PT_FD11 | ADTSAPM_LV_VActual_PT_FD11 | float32 | DCAPM_LV_VActual_PT_FD11 | 0 | 20.4 | SCAPM_LV_VActual_PT_FD11 | Volts | 0 | 20.44 | Keep
|  | APM_LV_VsetPoint_PT |  | 11 | V | Yes | 10 | The signal indicates the desired Low Voltage Set Point of Electronic Voltage Regulator | [11 empty] | E_APM_LV_VsetPoint_PT_PT_ENERGY_FD_1_FD11 | uint16 | - | - | 2047 | 0 |  | Keep | H=E/0.01 |  |  |  | e_e_APMLV_VsetPointPT_FD11 | ADTSAPMLV_VsetPointPT_FD11 | float32 | DCAPMLV_VsetPointPT_FD11 | 0 | 20.46 | SCAPMLV_VsetPointPT_FD11 | Volts | 0 | 20.47 | Keep
|  | APM_TypeCtrl_PT |  | 4 | - | Yes | 10 | This signal indicates the DC-DC request mode | [11 empty] | E_APM_TypeCtrl_PT_PT_ENERGY_FD_1_FD11 | uint8 | - | - | 15 | 0 |  | Keep | H=E |  |  |  | e_e_APM_TypeCtrl_PT_FD11 | ADTSAPM_TypeCtrl_PT_FD11 | uint8 | DCAPM_TypeCtrl_PT_FD11 | 0 | 14 | SCAPM_TypeCtrl_PT_FD11 | NoUnit | 0 | 15 | Keep
|  | BatteryVoltage_Raw_PT |  | 10 | V | No | 10 | Battery Voltage value measured from the electrified powertrain control module pin | [11 empty] | E_BatteryVoltage_Raw_PT_PT_ENERGY_FD_1_FD11 | uint16 | - | - | - | 0 |  | Dontinvalidate | H=E/0.2 |  |  |  | e_e_BattVoltageRaw_PT_FD11 | ADTSBattVoltageRaw_PT_FD11 | float32 | DCBattVoltageRaw_PT_FD11 | 0 | 204.6 | SCBattVoltageRaw_PT_FD11 | Volts | 0 | - | Dontinvalidate
|  | BMS_HV_Char_Main_Contac_Cmd_PT |  | 3 | - | No | 10 | DC charging main contactor command | [11 empty] | E_BMS_HV_Char_Main_Contac_Cmd_PT_PT_ENERGY_FD_1_FD11 | uint8 | - | - | - | 0 |  | Dontinvalidate | H=E |  |  |  | e_e_BMSHVChrMaiCCmdPT_FD11 | ADTSBMSHVChrMaiCCmdPT_FD11 | uint8 | DCBMSHVChrMaiCCmdPT_FD11 | 0 | 7 | SCBMSHVChrMaiCCmdPT_FD11 | NoUnit | 0 | - | Dontinvalidate
|  | BMS_HV_DC_Chrgng_Cntct_K_Cmd_PT |  | 3 | - | Yes | 10 | DC Charging K7 contactor command signal | [11 empty] | E_BMS_HV_DC_Chrgng_Cntct_K_Cmd_PT_PT_ENERGY_FD_1_FD11 | uint8 | - | - | 7 | 0 |  | Keep | H=E |  |  |  | e_e_BMSHVDCChgnCKCmdPTFD11 | ADTSBMSHVDCChgnCKCmdPTFD11 | uint8 | DCBMSHVDCChgnCKCmdPTFD11 | 0 | 6 | SCBMSHVDCChgnCKCmdPTFD11 | NoUnit | 0 | 7 | Keep
|  | BMS_HV_GFD_Inhibition_PT |  | 1 | - | No | 10 | This signal indicates the Battery GFD Inhibition, used when an external GFD detection is performed | [11 empty] | E_BMS_HV_GFD_Inhibition_PT_PT_ENERGY_FD_1_FD11 | boolean | - | - | - | 0 |  | Dontinvalidate | H=E |  |  |  | e_e_BMS_HV_GFDInhtnPT_FD11 | ADTSBMS_HV_GFDInhtnPT_FD11 | boolean | - | 0 | 1 | - | NoUnit | 0 | - | Dontinvalidate
|  | BMS_HV_RefTracHVBus_V_PT |  | 10 | - | Yes | 10 | This signal indicates the HV bus volatage reference for HV Precharge | [11 empty] | E_BMS_HV_RefTracHVBus_V_PT_PT_ENERGY_FD_1_FD11 | uint16 | - | - | 1023 | 0 |  | Keep | H=E |  |  |  | e_e_BMSHV_RefTHVBsVPT_FD11 | ADTSBMSHV_RefTHVBsVPT_FD11 | uint16 | DCBMSHV_RefTHVBsVPT_FD11 | 0 | 1022 | - | NoUnit | 0 | 1023 | Keep
|  | BMS_HV_RefTracHVBus_V_Vldty_PT |  | 1 | - | No | 10 | This signal indicates the HV bus voltage reference for HV Precharge validity | [11 empty] | E_BMS_HV_RefTracHVBus_V_Vldty_PT_PT_ENERGY_FD_1_FD11 | boolean | - | - | - | 0 |  | Dontinvalidate | H=E |  |  |  | e_e_BMSHV_RTHVBV_VltPTFD11 | ADTSBMSHV_RTHVBV_VltPTFD11 | boolean | - | 0 | 1 | - | NoUnit | 0 | - | Dontinvalidate
|  | BMS_HV_TracCntctr_Cmd_PT |  | 3 | - | Yes | 10 | This signal indicates the contactor closure command | [11 empty] | E_BMS_HV_TracCntctr_Cmd_PT_PT_ENERGY_FD_1_FD11 | uint8 | - | - | 7 | 0 |  | Keep | H=E |  |  |  | e_e_BMS_HV_TracCCmdPT_FD11 | ADTSBMS_HV_TracCCmdPT_FD11 | uint8 | DCBMS_HV_TracCCmdPT_FD11 | 0 | 6 | SCBMS_HV_TracCCmdPT_FD11 | NoUnit | 0 | 7 | Keep
|  | BPCM_OBCM_AC_ContactorCmd_PT |  | 3 | - | Yes | 10 | AC Charging Strategy Status | [11 empty] | E_BPCM_OBCM_AC_ContactorCmd_PT_PT_ENERGY_FD_1_FD11 | uint8 | - | - | 7 | 0 |  | Keep | H=E |  |  |  | e_e_BPCM_OBCMAC_CCmdPTFD11 | ADTSBPCM_OBCMAC_CCmdPTFD11 | uint8 | DCBPCM_OBCMAC_CCmdPTFD11 | 0 | 6 | SCBPCM_OBCMAC_CCmdPTFD11 | NoUnit | 0 | 7 | Keep
|  | CRC_PT_ENERGY_FD_1 |  | 8 | - | No | 10 | CRC according to SAE J1850 standard that has to be calculated from bit 63 to bit 8 at each frame transmission. | [11 empty] | E_CRC_PT_ENERGY_FD_1_PT_ENERGY_FD_1_FD11 | uint8 | - | - | - | 0 |  | Dontinvalidate | H=E |  |  |  | e_e_CRC_PT_ENERGY_FD1_FD11 | ADTSCRC_PT_ENERGY_FD1_FD11 | uint8 | DCCRC_PT_ENERGY_FD1_FD11 | 0 | 255 | - | NoUnit | 0 | - | Dontinvalidate
|  | DCChargeEnRq_PT |  | 1 | - | No | 10 | This signal indicates the DC charge enable request | [11 empty] | E_DCChargeEnRq_PT_PT_ENERGY_FD_1_FD11 | boolean | - | - | - | 0 |  | Dontinvalidate | H=E |  |  |  | e_e_DCChargeEnRq_PT_FD11 | ADTSDCChargeEnRq_PT_FD11 | boolean | - | 0 | 1 | - | NoUnit | 0 | - | Dontinvalidate
|  | DCChargeInitialized_PT |  | 1 | - | No | 10 | - | [11 empty] | E_DCChargeInitialized_PT_PT_ENERGY_FD_1_FD11 | boolean | - | - | - | 0 |  | Dontinvalidate | H=E |  |  |  | e_e_DCChargeInid_PT_FD11 | ADTSDCChargeInid_PT_FD11 | boolean | - | 0 | 1 | - | NoUnit | 0 | - | Dontinvalidate
|  | DCChrgCurrentLimit_PT |  | 14 | A | No | 10 | This signal indicates the DC charging current limit to DC-DC | [11 empty] | E_DCChrgCurrentLimit_PT_PT_ENERGY_FD_1_FD11 | uint16 | - | - | - | 815 |  | Dontinvalidate | H=(E-(-815))/0.1 |  |  |  | e_e_DCChrgCurrLim_PT_FD11 | ADTSDCChrgCurrLim_PT_FD11 | float32 | DCDCChrgCurrLim_PT_FD11 | -815 | 823.3 | SCDCChrgCurrLim_PT_FD11 | Ampr | -733.5 | - | Dontinvalidate
|  | DCChrgCurrentRq_PT |  | 14 | A | No | 10 | This signal indicates the Requested charging current to DC-DC | [11 empty] | E_DCChrgCurrentRq_PT_PT_ENERGY_FD_1_FD11 | uint16 | - | - | - | 815 |  | Dontinvalidate | H=(E-(-815))/0.1 |  |  |  | e_e_DCChrgCurrRq_PT_FD11 | ADTSDCChrgCurrRq_PT_FD11 | float32 | DCDCChrgCurrRq_PT_FD11 | -815 | 823.3 | SCDCChrgCurrRq_PT_FD11 | Ampr | -733.5 | - | Dontinvalidate
|  | DCChrgPwrLim_PT |  | 14 | kW | No | 10 | This signal indicates the DC Charging power limit for the DC-DC | [11 empty] | E_DCChrgPwrLim_PT_PT_ENERGY_FD_1_FD11 | uint16 | - | - | - | 815 |  | Dontinvalidate | H=(E-(-815))/0.1 |  |  |  | e_e_DCChrgPwrLim_PT_FD11 | ADTSDCChrgPwrLim_PT_FD11 | float32 | DCDCChrgPwrLim_PT_FD11 | -815 | 823.3 | SCDCChrgPwrLim_PT_FD11 | KiloWatt | -733.5 | - | Dontinvalidate
|  | DCChrgVoltMax_PT |  | 14 | V | No | 10 | This signal indicates the DC charging voltage max for DC-DC | [11 empty] | E_DCChrgVoltMax_PT_PT_ENERGY_FD_1_FD11 | uint16 | - | - | - | 0 |  | Dontinvalidate | H=E/0.1 |  |  |  | e_e_DCChrgVoltMax_PT_FD11 | ADTSDCChrgVoltMax_PT_FD11 | float32 | DCDCChrgVoltMax_PT_FD11 | 0 | 1638.3 | SCDCChrgVoltMax_PT_FD11 | Volts | 0 | - | Dontinvalidate
|  | DCChrgVoltMin_PT |  | 14 | - | No | 10 | This signal indicates the DC charging voltage min for DC-DC | [11 empty] | E_DCChrgVoltMin_PT_PT_ENERGY_FD_1_FD11 | uint16 | - | - | - | 0 |  | Dontinvalidate | H=E/0.1 |  |  |  | e_e_DCChrgVoltMin_PT_FD11 | ADTSDCChrgVoltMin_PT_FD11 | float32 | DCDCChrgVoltMin_PT_FD11 | 0 | 1638.3 | SCDCChrgVoltMin_PT_FD11 | NoUnit | 0 | - | Dontinvalidate
|  | MC_PT_ENERGY_FD_1 |  | 4 | - | No | 10 | Message counter according to SAE J1850 standard that has to be calculated from bit 63 to bit 8 at each frame transmission. | [11 empty] | E_MC_PT_ENERGY_FD_1_PT_ENERGY_FD_1_FD11 | uint8 | - | - | - | 0 |  | Dontinvalidate | H=E |  |  |  | e_e_MC_PT_ENERGY_FD_1_FD11 | ADTSMC_PT_ENERGY_FD_1_FD11 | uint8 | DCMC_PT_ENERGY_FD_1_FD11 | 0 | 15 | - | NoUnit | 0 | - | Dontinvalidate
PT_SYSTEM_FD_1 | 107h | APCM_Rq_PT | PT_SYSTEM_FD_1_Pkt | 2 | - | Yes | 10 | Auto position correction mode request | [9 empty] | COMTX_PT_SYSTEM_FD_1_Pkt_PT_SYSTEM_FD_1_FD11 | IDTRPT_SYSTEM_FD_1_Pkt_PT_SYSTEM_FD_1_FD11 | E_APCM_Rq_PT_PT_SYSTEM_FD_1_FD11 | uint8 | - | - | 3 | 0 | COMTX_PT_SYSTEM_FD_1_Pkt_PT_SYSTEM_FD_1_FD11_Init | Keep | H=E |  | SendCANR_PT_SYSTEM_FD_1_FD11 | ADTRPT_SYSTEM_FD_1_FD11 | e_e_APCM_Rq_PT_FD11 | ADTSAPCM_Rq_PT_FD11 | uint8 | DCAPCM_Rq_PT_FD11 | 0 | 2 | SCAPCM_Rq_PT_FD11 | NoUnit | 0 | 3 | Keep
|  | CRC_PT_SYSTEM_FD_1 |  | 8 | - | No | 10 | CRC according to SAE J1850 standard at each frame transmission. | [11 empty] | E_CRC_PT_SYSTEM_FD_1_PT_SYSTEM_FD_1_FD11 | uint8 | - | - | - | 0 |  | Dontinvalidate | H=E |  |  |  | e_e_CRC_PT_SYSTEM_FD1_FD11 | ADTSCRC_PT_SYSTEM_FD1_FD11 | uint8 | DCCRC_PT_SYSTEM_FD1_FD11 | 0 | 255 | - | NoUnit | 0 | - | Dontinvalidate
|  | DriveReady_PT |  | 1 | - | No | 10 | Drive Ready allowed status | [11 empty] | E_DriveReady_PT_PT_SYSTEM_FD_1_FD11 | boolean | - | - | - | 0 |  | Dontinvalidate | H=E |  |  |  | e_e_DriveReady_PT_FD11 | ADTSDriveReady_PT_FD11 | boolean | - | 0 | 1 | - | NoUnit | 0 | - | Dontinvalidate
|  | EVCU_END_Request_Flag_PT |  | 1 | - | No | 10 | PBWM END Request Flag | [11 empty] | E_EVCU_END_Request_Flag_PT_PT_SYSTEM_FD_1_FD11 | boolean | - | - | - | 0 |  | Dontinvalidate | H=E |  |  |  | e_e_EVCU_END_Rqst_Flag_PT_FD11 | ADTSEVCU_END_Rqst_Flag_PT_FD11 | boolean | - | 0 | 1 | - | NoUnit | 0 | - | Dontinvalidate
|  | GasPedalPosition_PT |  | 8 | % | Yes | 10 | Gas Pedal Position in percentage | [11 empty] | E_GasPedalPosition_PT_PT_SYSTEM_FD_1_FD11 | uint8 | - | - | 255 | 0 |  | Keep | H=E/0.392 |  |  |  | e_e_GasPedalPosition_PT_FD11 | ADTSGasPedalPosition_PT_FD11 | float32 | DCGasPedalPosition_PT_FD11 | 0 | 99.568 | SCGasPedalPosition_PT_FD11 | Perc | 0 | 99.96 | Keep
|  | GasPedalPositionFailSts_PT |  | 1 | - | No | 10 | Gas Pedal Position Failure Status | [11 empty] | E_GasPedalPositionFailSts_PT_PT_SYSTEM_FD_1_FD11 | boolean | - | - | - | 0 |  | Dontinvalidate | H=E |  |  |  | e_e_GasPedalPosnFailSts_PT_FD11 | ADTSGasPedalPosnFailSts_PT_FD11 | boolean | - | 0 | 1 | - | NoUnit | 0 | - | Dontinvalidate
|  | GearEngaged_PT |  | 4 | - | Yes | 10 | Current engaged gear | [11 empty] | E_GearEngaged_PT_PT_SYSTEM_FD_1_FD11 | uint8 | - | - | 15 | 0 |  | Keep | H=E |  |  |  | e_e_GearEngaged_PT_FD11 | ADTSGearEngaged_PT_FD11 | uint8 | DCGearEngaged_PT_FD11 | 0 | 14 | SCGearEngaged_PT_FD11 | NoUnit | 0 | 15 | Keep
|  | GearEngagedForDisplay_PT |  | 5 | - | Yes | 10 | Transmission Gear Engaged signal for the instrument cluster display | [11 empty] | E_GearEngagedForDisplay_PT_PT_SYSTEM_FD_1_FD11 | uint8 | - | - | 31 | 0 |  | Keep | H=E |  |  |  | e_e_GearEngdForDispPT_FD11 | ADTSGearEngdForDispPT_FD11 | uint8 | DCGearEngdForDispPT_FD11 | 0 | 30 | SCGearEngdForDispPT_FD11 | NoUnit | 0 | 31 | Keep
|  | GearIndicationSts_PT |  | 1 | - | No | 10 | Gear Indication Status | [11 empty] | E_GearIndicationSts_PT_PT_SYSTEM_FD_1_FD11 | boolean | - | - | - | 0 |  | Dontinvalidate | H=E |  |  |  | e_e_GearIndictnStsPT_FD11 | ADTSGearIndictnStsPT_FD11 | boolean | - | 0 | 1 | - | NoUnit | 0 | - | Dontinvalidate
|  | HCPFuelDisable |  | 1 | - | No | 10 | Signal to disable fueling for engine ramp or ramp down purposes | [11 empty] | E_HCPFuelDisable_PT_SYSTEM_FD_1_FD11 | boolean | - | - | - | 1 |  | Dontinvalidate | H=E |  |  |  | e_e_HCPFuelDisable_FD11 | ADTSHCPFuelDisable_FD11 | boolean | - | 0 | 1 | - | NoUnit | 1 | - | Dontinvalidate
|  | Hyb_ProducingTorque |  | 1 | - | No | 10 | This signal indicates that hybrid control unit is declaring enging producing torque | [11 empty] | E_Hyb_ProducingTorque_PT_SYSTEM_FD_1_FD11 | boolean | - | - | - | 0 |  | Dontinvalidate | H=E |  |  |  | e_e_Hyb_ProducingTrq_FD11 | ADTSHyb_ProducingTrq_FD11 | boolean | - | 0 | 1 | - | NoUnit | 0 | - | Dontinvalidate
|  | MessageCounter_PT_SYSTEM_FD_1 |  | 4 | - | No | 10 | This signal is a counter used for safety checks strategies. This counter is incremented of 1 (one) unit at each frame transmission. | [11 empty] | E_MessageCounter_PT_SYSTEM_FD_1_PT_SYSTEM_FD_1_FD11 | uint8 | - | - | - | 0 |  | Dontinvalidate | H=E |  |  |  | e_e_MC_PT_SYSTEM_FD_1_FD11 | ADTSMC_PT_SYSTEM_FD_1_FD11 | uint8 | DCMC_PT_SYSTEM_FD_1_FD11 | 0 | 15 | - | NoUnit | 0 | - | Dontinvalidate
|  | OptimdEngOnOffCmd |  | 1 | - | No | 10 | Signal to give the final command on if the engine should be On or Off | [11 empty] | E_OptimdEngOnOffCmd_PT_SYSTEM_FD_1_FD11 | boolean | - | - | - | 0 |  | Dontinvalidate | H=E |  |  |  | e_e_OptimdEngOnOffCmd_FD11 | ADTSOptimdEngOnOffCmd_FD11 | boolean | - | 0 | 1 | - | NoUnit | 0 | - | Dontinvalidate
|  | OptimdEngStrtStpType |  | 5 | - | Yes | 10 | This signal indicates the type of engine start | [11 empty] | E_OptimdEngStrtStpType_PT_SYSTEM_FD_1_FD11 | uint8 | - | - | 31 | 0 |  | Keep | H=E |  |  |  | e_e_OptimdEngStrtSTyp_FD11 | ADTSOptimdEngStrtSTyp_FD11 | uint8 | DCOptimdEngStrtSTyp_FD11 | 0 | 30 | SCOptimdEngStrtSTyp_FD11 | NoUnit | 0 | 31 | Keep
|  | OptimdStrtReqdActr |  | 3 | - | Yes | 10 | Signal to determine which actuator will be used to spin/crank the engine | [11 empty] | E_OptimdStrtReqdActr_PT_SYSTEM_FD_1_FD11 | uint8 | - | - | 7 | 0 |  | Keep | H=E |  |  |  | e_e_OptimdStrtReqdActrFD11 | ADTSOptimdStrtReqdActrFD11 | uint8 | DCOptimdStrtReqdActrFD11 | 0 | 6 | SCOptimdStrtReqdActrFD11 | NoUnit | 0 | 7 | Keep
|  | ParkCmd_PT |  | 2 | - | Yes | 10 | Park Command for MCP. | [11 empty] | E_ParkCmd_PT_PT_SYSTEM_FD_1_FD11 | uint8 | - | - | 3 | 0 |  | Keep | H=E |  |  |  | e_e_ParkCmd_PT_FD11 | ADTSParkCmd_PT_FD11 | uint8 | DCParkCmd_PT_FD11 | 0 | 2 | SCParkCmd_PT_FD11 | NoUnit | 0 | 3 | Keep
|  | PdlPosActual_PT |  | 8 | % | Yes | 10 | Actual Pedal Position | [11 empty] | E_PdlPosActual_PT_PT_SYSTEM_FD_1_FD11 | uint8 | - | - | 255 | 0 |  | Keep | H=E/0.4 |  |  |  | e_e_PdlPosActual_PT_FD11 | ADTSPdlPosActual_PT_FD11 | float32 | DCPdlPosActual_PT_FD11 | 0 | 101.6 | SCPdlPosActual_PT_FD11 | Perc | 0 | 102 | Keep
|  | PowertrainPrplsnActv_PT |  | 1 | - | No | 10 | Powertrain Propulsion System Status | [11 empty] | E_PowertrainPrplsnActv_PT_PT_SYSTEM_FD_1_FD11 | boolean | - | - | - | 0 |  | Dontinvalidate | H=E |  |  |  | e_e_PTPrplsnActv_PT_FD11 | ADTSPTPrplsnActv_PT_FD11 | boolean | - | 0 | 1 | - | NoUnit | 0 | - | Dontinvalidate
|  | R_SHFT_LOCK_PT |  | 1 | - | No | 10 | Shift lock for reverse | [11 empty] | E_R_SHFT_LOCK_PT_PT_SYSTEM_FD_1_FD11 | boolean | - | - | - | 0 |  | Dontinvalidate | H=E |  |  |  | e_e_R_SHFT_LOCK_PT_FD11 | ADTSR_SHFT_LOCK_PT_FD11 | boolean | - | 0 | 1 | - | NoUnit | 0 | - | Dontinvalidate
|  | ShiftLeverLockReq_PT |  | 1 | - | No | 10 | Shift Lever Lock Request | [11 empty] | E_ShiftLeverLockReq_PT_PT_SYSTEM_FD_1_FD11 | boolean | - | - | - | 0 |  | Dontinvalidate | H=E |  |  |  | e_e_ShiftLvrLockReqPT_FD11 | ADTSShiftLvrLockReqPT_FD11 | boolean | - | 0 | 1 | - | NoUnit | 0 | - | Dontinvalidate
|  | ShiftLeverPosition_PT |  | 4 | - | Yes | 10 | Shift Lever Position | [11 empty] | E_ShiftLeverPosition_PT_PT_SYSTEM_FD_1_FD11 | uint8 | - | - | 15 | 0 |  | Keep | H=E |  |  |  | e_e_ShiftLeverPosn_PT_FD11 | ADTSShiftLeverPosn_PT_FD11 | uint8 | DCShiftLeverPosn_PT_FD11 | 0 | 14 | SCShiftLeverPosn_PT_FD11 | NoUnit | 0 | 15 | Keep
|  | TransmissionFailSts_PT |  | 1 | - | No | 10 | Transmission Failure Status | [11 empty] | E_TransmissionFailSts_PT_PT_SYSTEM_FD_1_FD11 | boolean | - | - | - | 0 |  | Dontinvalidate | H=E |  |  |  | e_e_TransFailSts_PT_FD11 | ADTSTransFailSts_PT_FD11 | boolean | - | 0 | 1 | - | NoUnit | 0 | - | Dontinvalidate
PT_SYSTEM_FD_4 | C8h | AtmosphericPressure_W_PT | PT_SYSTEM_FD_4_Pkt | 8 | mbar | Yes | 10 | It indicates atmospheric pressure read from the atmospheric pressure sensor | [9 empty] | COMTX_PT_SYSTEM_FD_4_Pkt_PT_SYSTEM_FD_4_FD11 | IDTRPT_SYSTEM_FD_4_Pkt_PT_SYSTEM_FD_4_FD11 | E_AtmosphericPressure_W_PT_PT_SYSTEM_FD_4_FD11 | uint8 | - | - | 255 | 255 | COMTX_PT_SYSTEM_FD_4_Pkt_PT_SYSTEM_FD_4_FD11_Init | Keep | H=(E-(300))/3.6 |  | SendCANR_PT_SYSTEM_FD_4_FD11 | ADTRPT_SYSTEM_FD_4_FD11 | e_e_AtmosphericPreWPT_FD11 | ADTSAtmosphericPreWPT_FD11 | float32 | DCAtmosphericPreWPT_FD11 | 300 | 1217 | SCAtmosphericPreWPT_FD11 | NoUnit | 1218 | 1218 | Keep
|  | AtmosphericPressureFailSts_PT |  | 1 | - | No | 10 | This signal indicates if the atmospheric pressure sensor is in fail. | [11 empty] | E_AtmosphericPressureFailSts_PT_PT_SYSTEM_FD_4_FD11 | boolean | - | - | - | 0 |  | Dontinvalidate | H=E |  |  |  | e_e_AtmspPreFailStsPT_FD11 | ADTSAtmspPreFailStsPT_FD11 | boolean | - | 0 | 1 | - | NoUnit | 0 | - | Dontinvalidate
|  | AWDSysStat_PT |  | 3 | - | Yes | 10 | Transfer Case Status | [11 empty] | E_AWDSysStat_PT_PT_SYSTEM_FD_4_FD11 | uint8 | - | - | 7 | 7 |  | Keep | H=E |  |  |  | e_e_AWDSysStat_PT_FD11 | ADTSAWDSysStat_PT_FD11 | uint8 | DCAWDSysStat_PT_FD11 | 0 | 6 | SCAWDSysStat_PT_FD11 | NoUnit | 7 | 7 | Keep
|  | Axle_TorqueStatic_D_TTC_ESC_PT |  | 16 | Nm | Yes | 10 | Driver requested Axle torque (filtered/ torque shaped) including ESC torque intervention | [11 empty] | E_Axle_TorqueStatic_D_TTC_ESC_PT_PT_SYSTEM_FD_4_FD11 | uint16 | - | - | 65535 | 32767 |  | Keep | H=(E-(-65534))/2 |  |  |  | e_e_AxlTorStaDTTCESCPTFD11 | ADTSAxlTorStaDTTCESCPTFD11 | float32 | DCAxlTorStaDTTCESCPTFD11 | -65534 | 65535 | SCAxlTorStaDTTCESCPTFD11 | NwtMtr | 0 | 65536 | Keep
|  | Axle_TorqueStatic_D_TTC_PT |  | 16 | Nm | Yes | 10 | Driver requested Axle torque (filtered/ torque shaped) | [11 empty] | E_Axle_TorqueStatic_D_TTC_PT_PT_SYSTEM_FD_4_FD11 | uint16 | - | - | 65535 | 32767 |  | Keep | H=(E-(-65534))/2 |  |  |  | e_e_AxleTorSta_D_TTCPTFD11 | ADTSAxleTorSta_D_TTCPTFD11 | float32 | DCAxleTorSta_D_TTCPTFD11 | -65534 | 65535 | SCAxleTorSta_D_TTCPTFD11 | NwtMtr | 0 | 65536 | Keep
|  | CRC_PT_SYSTEM_FD_4 |  | 8 | - | No | 10 | CRC according to SAE J1850 standard at each frame transmission. | [11 empty] | E_CRC_PT_SYSTEM_FD_4_PT_SYSTEM_FD_4_FD11 | uint8 | - | - | - | 0 |  | Dontinvalidate | H=E |  |  |  | e_e_CRC_PT_SYSTEM_FD_4 | ADTSCRC_PT_SYSTEM_FD_4 | uint8 | DCCRC_PT_SYSTEM_FD_4 | 0 | 255 | - | NoUnit | 0 | - | Dontinvalidate
|  | ESCActive_PT |  | 1 | - | No | 10 | This signal is set to Active when the brake intervention by ESC is active. | [11 empty] | E_ESCActive_PT_PT_SYSTEM_FD_4_FD11 | boolean | - | - | - | 0 |  | Dontinvalidate | H=E |  |  |  | e_e_ESCActive_PT_FD11 | ADTSESCActive_PT_FD11 | boolean | - | 0 | 1 | - | NoUnit | 0 | - | Dontinvalidate
|  | Ft_RrCouplingTrq_Actual_PT |  | 8 | Nm | Yes | 10 | Actual center differential torque (Nm) | [11 empty] | E_Ft_RrCouplingTrq_Actual_PT_PT_SYSTEM_FD_4_FD11 | uint8 | - | - | 255 | 255 |  | Keep | H=E/12 |  |  |  | e_e_Ft_RrCouplTrqActPTFD11 | ADTSFt_RrCouplTrqActPTFD11 | float32 | DCFt_RrCouplTrqActPTFD11 | 0 | 3059 | SCFt_RrCouplTrqActPTFD11 | NwtMtr | 3060 | 3060 | Keep
|  | Ft_RrCouplingTrq_Desired_PT |  | 8 | Nm | Yes | 10 | Desired center differential torque (Nm) | [11 empty] | E_Ft_RrCouplingTrq_Desired_PT_PT_SYSTEM_FD_4_FD11 | uint8 | - | - | 255 | 255 |  | Keep | H=E/12 |  |  |  | e_e_FtRrCouplTrqDesiPTFD11 | ADTSFtRrCouplTrqDesiPTFD11 | float32 | DCFtRrCouplTrqDesiPTFD11 | 0 | 3059 | SCFtRrCouplTrqDesiPTFD11 | NwtMtr | 3060 | 3060 | Keep
|  | LHF_WheelSensorFailSts_PT |  | 1 | - | No | 10 | This signal indicates the fail status of LHF sensor | [11 empty] | E_LHF_WheelSensorFailSts_PT_PT_SYSTEM_FD_4_FD11 | boolean | - | - | - | 0 |  | Dontinvalidate | H=E |  |  |  | e_e_LHF_WlSnsrFailStPTFD11 | ADTSLHF_WlSnsrFailStPTFD11 | boolean | - | 0 | 1 | - | NoUnit | 0 | - | Dontinvalidate
|  | LHFWheelSpeed_PT |  | 13 | Km/h | Yes | 10 | This is the value of the left front wheel speed | [11 empty] | E_LHFWheelSpeed_PT_PT_SYSTEM_FD_4_FD11 | uint16 | - | - | 8191 | 0 |  | Keep | H=E/0.0625 |  |  |  | e_e_LHFWheelSpeed_PT_FD11 | ADTSLHFWheelSpeed_PT_FD11 | float32 | DCLHFWheelSpeed_PT_FD11 | 0 | 511.875 | SCLHFWheelSpeed_PT_FD11 | KiloMtrPerHr | 0 | 511.9375 | Keep
|  | MessageCounter_PT_SYSTEM_FD_4 |  | 4 | - | No | 10 | This signal is a counter used for safety checks strategies. This counter is incremented of 1 (one) unit at each frame transmission. | [11 empty] | E_MessageCounter_PT_SYSTEM_FD_4_PT_SYSTEM_FD_4_FD11 | uint8 | - | - | - | 0 |  | Dontinvalidate | H=E |  |  |  | e_e_MsgCounterPTSYSTEMFD4 | ADTSMsgCounterPTSYSTEMFD4 | uint8 | DCMsgCounterPTSYSTEMFD4 | 0 | 15 | - | NoUnit | 0 | - | Dontinvalidate
|  | RHF_WheelSensorFailSts_PT |  | 1 | - | No | 10 | This signal indicates the fail status of RHF sensor | [11 empty] | E_RHF_WheelSensorFailSts_PT_PT_SYSTEM_FD_4_FD11 | boolean | - | - | - | 0 |  | Dontinvalidate | H=E |  |  |  | e_e_RHF_WlSnsrFailStPTFD11 | ADTSRHF_WlSnsrFailStPTFD11 | boolean | - | 0 | 1 | - | NoUnit | 0 | - | Dontinvalidate
|  | RHFWheelSpeed_PT |  | 13 | Km/h | Yes | 10 | This is the value of the right front wheel speed | [11 empty] | E_RHFWheelSpeed_PT_PT_SYSTEM_FD_4_FD11 | uint16 | - | - | 8191 | 0 |  | Keep | H=E/0.0625 |  |  |  | e_e_RHFWheelSpeed_PT_FD11 | ADTSRHFWheelSpeed_PT_FD11 | float32 | DCRHFWheelSpeed_PT_FD11 | 0 | 511.875 | SCRHFWheelSpeed_PT_FD11 | KiloMtrPerHr | 0 | 511.9375 | Keep
|  | Total_AxleTorque_Static_PT |  | 16 | Nm | Yes | 10 | Static Axle Torque (effective total Axle torque) | [11 empty] | E_Total_AxleTorque_Static_PT_PT_SYSTEM_FD_4_FD11 | uint16 | - | - | 65535 | 32767 |  | Keep | H=(E-(-65534))/2 |  |  |  | e_e_Tot_AxleTor_StaPT_FD11 | ADTSTot_AxleTor_StaPT_FD11 | float32 | DCTot_AxleTor_StaPT_FD11 | -65534 | 65535 | SCTot_AxleTor_StaPT_FD11 | NwtMtr | 0 | 65536 | Keep
|  | TotalAxle_Max_Rq_BSM_PT |  | 1 | - | No | 10 | Combined axle traction torque max limit flag. Active = [1] | [11 empty] | E_TotalAxle_Max_Rq_BSM_PT_PT_SYSTEM_FD_4_FD11 | boolean | - | - | - | 0 |  | Dontinvalidate | H=E |  |  |  | e_e_TotAxleMaxRqBSMPT_FD11 | ADTSTotAxleMaxRqBSMPT_FD11 | boolean | - | 0 | 1 | - | NoUnit | 0 | - | Dontinvalidate
|  | TotalAxle_Min_Rq_BSM_PT |  | 1 | - | No | 10 | Combined axle traction torque min limit flag. Active = [1] | [11 empty] | E_TotalAxle_Min_Rq_BSM_PT_PT_SYSTEM_FD_4_FD11 | boolean | - | - | - | 0 |  | Dontinvalidate | H=E |  |  |  | e_e_TotAxleMinRqBSMPT_FD11 | ADTSTotAxleMinRqBSMPT_FD11 | boolean | - | 0 | 1 | - | NoUnit | 0 | - | Dontinvalidate
|  | TotalAxle_Rq_BSM_PT |  | 16 | Nm | Yes | 10 | Combined axle traction torque request | [11 empty] | E_TotalAxle_Rq_BSM_PT_PT_SYSTEM_FD_4_FD11 | uint16 | - | - | 65535 | 32767 |  | Keep | H=(E-(-65534))/2 |  |  |  | e_e_TotalAxleRqBSM_PT_FD11 | ADTSTotalAxleRqBSM_PT_FD11 | float32 | DCTotalAxleRqBSM_PT_FD11 | -65534 | 65535 | SCTotalAxleRqBSM_PT_FD11 | NwtMtr | 0 | 65536 | Keep
PT_SYSTEM_FD_OBD | DCh | Battery_Volt_1_OBD | - | 9 | Volt | No | 10 | Battery Volt 1 signal | [9 empty] | COMTX_Battery_Volt_1_OBD_PT_SYSTEM_FD_OBD_FD11 | IDTSBattery_Volt_1_OBD_PT_SYSTEM_FD_OBD_FD11 | - | uint16 | - | - | - | 0 | COMTX_Battery_Volt_1_OBD_PT_SYSTEM_FD_OBD_FD11_Init | Dontinvalidate | H=(E-(5))/0.025 |  | SendCANR_Battery_Volt_1_OBD | ADTSBattery_Volt_1_OBD | - | - | float32 | DCBattery_Volt_1_OBD | 5 | 17.775 | SCBattery_Volt_1_OBD | Volts | 5 | - | Dontinvalidate
|  | CmdIgnSts_OBD | - | 3 | - | Yes | 10 | Used to give information about the key selector position | [9 empty] | COMTX_CmdIgnSts_OBD_PT_SYSTEM_FD_OBD_FD11 | IDTSCmdIgnSts_OBD_PT_SYSTEM_FD_OBD_FD11 | - | uint8 | - | - | 7 | 0 | COMTX_CmdIgnSts_OBD_PT_SYSTEM_FD_OBD_FD11_Init | Keep | H=E |  | SendCANR_CmdIgnSts_OBD_FD11 | ADTSCmdIgnSts_OBD_FD11 | - | - | uint8 | DCCmdIgnSts_OBD_FD11 | 0 | 6 | SCCmdIgnSts_OBD_FD11 | NoUnit | 0 | 7 | Keep
|  | CRC_PT_SYSTEM_FD_OBD | - | 8 | - | No | 10 | CRC according to SAE J1850 standard at each frame transmission. | [9 empty] | COMTX_CRC_PT_SYSTEM_FD_OBD_PT_SYSTEM_FD_OBD_FD11 | IDTSCRC_PT_SYSTEM_FD_OBD_PT_SYSTEM_FD_OBD_FD11 | - | uint8 | - | - | - | 0 | COMTX_CRC_PT_SYSTEM_FD_OBD_PT_SYSTEM_FD_OBD_FD11_Init | Dontinvalidate | H=E |  | SendCANR_CRC_PT_SYSTEM_FD_OBD | ADTSCRC_PT_SYSTEM_FD_OBD | - | - | uint8 | DCCRC_PT_SYSTEM_FD_OBD | 0 | 255 | - | NoUnit | 0 | - | Dontinvalidate
|  | EngineSpeed_W_OBD | - | 14 | 1/min | Yes | 10 | It gives information on C-CAN network about engine speed | [9 empty] | COMTX_EngineSpeed_W_OBD_PT_SYSTEM_FD_OBD_FD11 | IDTSEngineSpeed_W_OBD_PT_SYSTEM_FD_OBD_FD11 | - | uint16 | - | - | 16383 | 0 | COMTX_EngineSpeed_W_OBD_PT_SYSTEM_FD_OBD_FD11_Init | Keep | H=E |  | SendCANR_EngineSpeed_W_OBD_FD11 | ADTSEngineSpeed_W_OBD_FD11 | - | - | float32 | DCEngineSpeed_W_OBD_FD11 | 0 | 16382 | - | NoUnit | 0 | 16383 | Keep
|  | EngineSpeedFailSts_W_OBD | - | 1 | - | No | 10 | Used to indicate if a Fail is present for the engine speed | [9 empty] | COMTX_EngineSpeedFailSts_W_OBD_PT_SYSTEM_FD_OBD_FD11 | IDTSEngineSpeedFailSts_W_OBD_PT_SYSTEM_FD_OBD_FD11 | - | boolean | - | - | - | 0 | COMTX_EngineSpeedFailSts_W_OBD_PT_SYSTEM_FD_OBD_FD11_Init | Dontinvalidate | H=E |  | SendCANR_EngnSpdFailStsWOBDFD11 | ADTSBoolean | - | - | boolean | - | 0 | 1 | - | NoUnit | 0 | - | Dontinvalidate
|  | ExternalTemperatureC_OBD | - | 9 | °C | Yes | 10 | Used to indicate the external temperature value in °C | [9 empty] | COMTX_ExternalTemperatureC_OBD_PT_SYSTEM_FD_OBD_FD11 | IDTSExternalTemperatureC_OBD_PT_SYSTEM_FD_OBD_FD11 | - | uint16 | - | - | 511 | 511 | COMTX_ExternalTemperatureC_OBD_PT_SYSTEM_FD_OBD_FD11_Init | Keep | H=(E-(-85))/0.5 |  | SendCANR_ExternalTempC_OBD | ADTSExternalTempC_OBD | - | - | float32 | DCExternalTempC_OBD | -85 | 170 | SCExternalTempC_OBD | DegCgrd | 170.5 | 170.5 | Keep
|  | IgnitionOnCounter_OBD | - | 16 | - | No | 10 | Used to give information about the number of ignition cycles the vehicle has experienced | [9 empty] | COMTX_IgnitionOnCounter_OBD_PT_SYSTEM_FD_OBD_FD11 | IDTSIgnitionOnCounter_OBD_PT_SYSTEM_FD_OBD_FD11 | - | uint16 | - | - | - | 0 | COMTX_IgnitionOnCounter_OBD_PT_SYSTEM_FD_OBD_FD11_Init | Dontinvalidate | H=E |  | SendCANR_IgnitionOnCounter_OBD | ADTSIgnitionOnCounter_OBD | - | - | uint16 | DCIgnitionOnCounter_OBD | 0 | 65535 | - | NoUnit | 0 | - | Dontinvalidate
|  | MessageCounter_PT_SYSTEM_FD_OBD | - | 4 | - | No | 10 | This signal is a counter used for safety checks strategies. This counter is incremented of 1 (one) unit at each frame transmission. | [9 empty] | COMTX_MessageCounter_PT_SYSTEM_FD_OBD_PT_SYSTEM_FD_OBD_FD11 | IDTSMessageCounter_PT_SYSTEM_FD_OBD_PT_SYSTEM_FD_OBD_FD11 | - | uint8 | - | - | - | 0 | COMTX_MessageCounter_PT_SYSTEM_FD_OBD_PT_SYSTEM_FD_OBD_FD11_Init | Dontinvalidate | H=E |  | SendCANR_MsCounterPTSYSTEMFDOBD | ADTSMsCounterPTSYSTEMFDOBD | - | - | uint8 | DCMsCounterPTSYSTEMFDOBD | 0 | 15 | - | NoUnit | 0 | - | Dontinvalidate
|  | OperationalModeSts_OBD | - | 4 | - | Yes | 10 | Used to give information about the Operational Mode Status | [9 empty] | COMTX_OperationalModeSts_OBD_PT_SYSTEM_FD_OBD_FD11 | IDTSOperationalModeSts_OBD_PT_SYSTEM_FD_OBD_FD11 | - | uint8 | - | - | 15 | 0 | COMTX_OperationalModeSts_OBD_PT_SYSTEM_FD_OBD_FD11_Init | Keep | H=E |  | SendCANR_OpratnlModeStsOBD_FD11 | ADTSOpratnlModeStsOBD_FD11 | - | - | uint8 | DCOpratnlModeStsOBD_FD11 | 0 | 14 | SCOpratnlModeStsOBD_FD11 | NoUnit | 0 | 15 | Keep
|  | TotalOdometer_OBD | - | 20 | km | No | 10 | Used to give information about the total odometer value in km. | [9 empty] | COMTX_TotalOdometer_OBD_PT_SYSTEM_FD_OBD_FD11 | IDTSTotalOdometer_OBD_PT_SYSTEM_FD_OBD_FD11 | - | uint32 | - | - | - | 0 | COMTX_TotalOdometer_OBD_PT_SYSTEM_FD_OBD_FD11_Init | Dontinvalidate | H=E |  | SendCANR_TotalOdometer_OBD_FD11 | ADTSTotalOdometer_OBD_FD11 | - | - | float32 | DCTotalOdometer_OBD_FD11 | 0 | 1048575 | - | KiloMtr | 0 | - | Dontinvalidate
|  | VehicleSpeedVSOSig_OBD | - | 13 | Km/h | Yes | 10 | It is the average vehicle speed calculated. | [9 empty] | COMTX_VehicleSpeedVSOSig_OBD_PT_SYSTEM_FD_OBD_FD11 | IDTSVehicleSpeedVSOSig_OBD_PT_SYSTEM_FD_OBD_FD11 | - | uint16 | - | - | 8191 | 0 | COMTX_VehicleSpeedVSOSig_OBD_PT_SYSTEM_FD_OBD_FD11_Init | Keep | H=E/0.0625 |  | SendCANR_VhcleSpdVSOSigOBD_FD11 | ADTSVhcleSpdVSOSigOBD_FD11 | - | - | float32 | DCVhcleSpdVSOSigOBD_FD11 | 0 | 511.875 | SCVhcleSpdVSOSigOBD_FD11 | KiloMtrPerHr | 0 | 511.9375 | Keep
|  | VIN_DATA_OBD | - | 56 | - | No | 10 | VIN Digits (8 bit ascii encoded) | [9 empty] | COMTX_VIN_DATA_OBD_PT_SYSTEM_FD_OBD_FD11 | IDTSVIN_DATA_OBD_PT_SYSTEM_FD_OBD_FD11 | - | uint64 | - | - | - | 0 | COMTX_VIN_DATA_OBD_PT_SYSTEM_FD_OBD_FD11_Init | Dontinvalidate | H=E |  | SendCANR_VIN_DATA_OBD_FD11 | ADTSVIN_DATA_OBD_FD11 | - | - | uint64 | - | 0 | 0 | - | NoUnit | 0 | - | Dontinvalidate
|  | VIN_MSG_OBD | - | 2 | - | Yes | 10 | VIN Message Information | [9 empty] | COMTX_VIN_MSG_OBD_PT_SYSTEM_FD_OBD_FD11 | IDTSVIN_MSG_OBD_PT_SYSTEM_FD_OBD_FD11 | - | uint8 | - | - | 3 | 3 | COMTX_VIN_MSG_OBD_PT_SYSTEM_FD_OBD_FD11_Init | Keep | H=E |  | SendCANR_VIN_MSG_OBD_FD11 | ADTSVIN_MSG_OBD_FD11 | - | - | uint8 | DCVIN_MSG_OBD_FD11 | 0 | 2 | SCVIN_MSG_OBD_FD11 | NoUnit | 3 | 3 | Keep
REAL_TIME_CLOCK | 713h | CRC_ANCHOR3_REAL_TIME_CLOCK | - | 8 | - | No | 1000 | CRC according to SAE J1850 standard at each frame transmission. | [9 empty] | COMTX_CRC_ANCHOR3_REAL_TIME_CLOCK_REAL_TIME_CLOCK_FD11 | IDTSCRC_ANCHOR3_REAL_TIME_CLOCK_REAL_TIME_CLOCK_FD11 | - | uint8 | - | - | - | 0 | COMTX_CRC_ANCHOR3_REAL_TIME_CLOCK_REAL_TIME_CLOCK_FD11_Init | Dontinvalidate | H=E |  | SendCANR_CRC_ANCHR3_RLTICLKFD11 | ADTSCRC_ANCHR3_RLTICLKFD11 | - | - | uint8 | DCCRC_ANCHR3_RLTICLKFD11 | 0 | 255 | - | NoUnit | 0 | - | Dontinvalidate
|  | MessageCounter_REAL_TIME_CLOCK | - | 4 | - | No | 1000 | This signal is a counter used for safety checks strategies. This counter is incremented of 1 (one) unit at each frame transmission. | [9 empty] | COMTX_MessageCounter_REAL_TIME_CLOCK_REAL_TIME_CLOCK_FD11 | IDTSMessageCounter_REAL_TIME_CLOCK_REAL_TIME_CLOCK_FD11 | - | uint8 | - | - | - | 0 | COMTX_MessageCounter_REAL_TIME_CLOCK_REAL_TIME_CLOCK_FD11_Init | Dontinvalidate | H=E |  | SendCANR_MC_REALTIME_CLOCK_FD11 | ADTSMC_REALTIME_CLOCK_FD11 | - | - | uint8 | DCMC_REALTIME_CLOCK_FD11 | 0 | 15 | - | NoUnit | 0 | - | Dontinvalidate
|  | Real_Time_Clock | - | 32 | - | Yes | 1000 | EVCU Real Time Clock | [9 empty] | COMTX_Real_Time_Clock_REAL_TIME_CLOCK_FD11 | IDTSReal_Time_Clock_REAL_TIME_CLOCK_FD11 | - | uint32 | - | - | 4294967295 | 0 | COMTX_Real_Time_Clock_REAL_TIME_CLOCK_FD11_Init | Keep | H=E |  | SendCANR_Real_Time_Clock_FD11 | ADTSReal_Time_Clock_FD11 | - | - | uint32 | DCReal_Time_Clock_FD11 | 0 | 4294967294 | - | NoUnit | 0 | 4294967295 | Keep
|  | Real_Time_Validity | - | 1 | - | No | 1000 | EVCU Real Time Clock Validity | [9 empty] | COMTX_Real_Time_Validity_REAL_TIME_CLOCK_FD11 | IDTSReal_Time_Validity_REAL_TIME_CLOCK_FD11 | - | boolean | - | - | - | 0 | COMTX_Real_Time_Validity_REAL_TIME_CLOCK_FD11_Init | Dontinvalidate | H=E |  | SendCANR_RealTime_Validity_FD11 | ADTSBoolean | - | - | boolean | - | 0 | 1 | - | NoUnit | 0 | - | Dontinvalidate
TELEMATIC_FD_1 | 9Ch | GPS_Date_Day | - | 8 | Days | Yes | 0 | GPS date day | [9 empty] | COMTX_GPS_Date_Day_TELEMATIC_FD_1_FD11 | IDTSGPS_Date_Day_TELEMATIC_FD_1_FD11 | - | uint8 | - | - | 255 | 255 | COMTX_GPS_Date_Day_TELEMATIC_FD_1_FD11_Init | Keep | H=E |  | SendCANR_GPS_Date_Day_FD11 | ADTSGPS_Date_Day_FD11 | - | - | float32 | DCGPS_Date_Day_FD11 | 1 | 31 | - | NoUnit | 255 | 255 | Keep
|  | GPS_Date_Month | - | 8 | Months | Yes | 0 | GPS date month | [9 empty] | COMTX_GPS_Date_Month_TELEMATIC_FD_1_FD11 | IDTSGPS_Date_Month_TELEMATIC_FD_1_FD11 | - | uint8 | - | - | 255 | 255 | COMTX_GPS_Date_Month_TELEMATIC_FD_1_FD11_Init | Keep | H=E |  | SendCANR_GPS_Date_Month_FD11 | ADTSGPS_Date_Month_FD11 | - | - | float32 | DCGPS_Date_Month_FD11 | 1 | 12 | - | NoUnit | 255 | 255 | Keep
|  | GPS_Date_Year | - | 16 | Years | Yes | 0 | GPS date year | [9 empty] | COMTX_GPS_Date_Year_TELEMATIC_FD_1_FD11 | IDTSGPS_Date_Year_TELEMATIC_FD_1_FD11 | - | uint16 | - | - | 65535 | 65535 | COMTX_GPS_Date_Year_TELEMATIC_FD_1_FD11_Init | Keep | H=E |  | SendCANR_GPS_Date_Year_FD11 | ADTSGPS_Date_Year_FD11 | - | - | float32 | DCGPS_Date_Year_FD11 | 0 | 65534 | - | NoUnit | 65535 | 65535 | Keep
|  | GPS_UTC_Hour | - | 8 | h | Yes | 0 | GPS UTC hour | [9 empty] | COMTX_GPS_UTC_Hour_TELEMATIC_FD_1_FD11 | IDTSGPS_UTC_Hour_TELEMATIC_FD_1_FD11 | - | uint8 | - | - | 255 | 255 | COMTX_GPS_UTC_Hour_TELEMATIC_FD_1_FD11_Init | Keep | H=E |  | SendCANR_GPS_UTC_Hour_FD11 | ADTSGPS_UTC_Hour_FD11 | - | - | float32 | DCGPS_UTC_Hour_FD11 | 0 | 23 | - | Hr | 255 | 255 | Keep
|  | GPS_UTC_Minute | - | 8 | min | Yes | 0 | GPS UTC minute | [9 empty] | COMTX_GPS_UTC_Minute_TELEMATIC_FD_1_FD11 | IDTSGPS_UTC_Minute_TELEMATIC_FD_1_FD11 | - | uint8 | - | - | 255 | 255 | COMTX_GPS_UTC_Minute_TELEMATIC_FD_1_FD11_Init | Keep | H=E |  | SendCANR_GPS_UTC_Minute_FD11 | ADTSGPS_UTC_Minute_FD11 | - | - | float32 | DCGPS_UTC_Minute_FD11 | 0 | 59 | - | Mins | 255 | 255 | Keep
|  | GPS_UTC_Second | - | 16 | s | Yes | 0 | GPS UTC second | [9 empty] | COMTX_GPS_UTC_Second_TELEMATIC_FD_1_FD11 | IDTSGPS_UTC_Second_TELEMATIC_FD_1_FD11 | - | uint16 | - | - | 65535 | 65535 | COMTX_GPS_UTC_Second_TELEMATIC_FD_1_FD11_Init | Keep | H=E/0.01 |  | SendCANR_GPS_UTC_Second_FD11 | ADTSGPS_UTC_Second_FD11 | - | - | float32 | DCGPS_UTC_Second_FD11 | 0 | 59.99 | SCGPS_UTC_Second_FD11 | Sec | 655.35 | 655.35 | Keep
VDCM_OBCM | 1F6h | HVCMS_BulkChargingComplete | - | 1 | - | No | 20 | This signal indicates the HVCMS Bulk Charging Complete. | [9 empty] | COMTX_HVCMS_BulkChargingComplete_VDCM_OBCM_FD11 | IDTSHVCMS_BulkChargingComplete_VDCM_OBCM_FD11 | - | boolean | - | - | - | 0 | COMTX_HVCMS_BulkChargingComplete_VDCM_OBCM_FD11_Init | Dontinvalidate | H=E |  | SendCANR_HVCMSBulkChrgnCmplFD11 | ADTSBoolean | - | - | boolean | - | 0 | 1 | - | NoUnit | 0 | - | Dontinvalidate
|  | HVCMS_ChargingComplete | - | 1 | - | No | 20 | This signal indicates the HVCMS Charging Complete. | [9 empty] | COMTX_HVCMS_ChargingComplete_VDCM_OBCM_FD11 | IDTSHVCMS_ChargingComplete_VDCM_OBCM_FD11 | - | boolean | - | - | - | 0 | COMTX_HVCMS_ChargingComplete_VDCM_OBCM_FD11_Init | Dontinvalidate | H=E |  | SendCANR_HVCMS_ChrgnCmpl_FD11 | ADTSBoolean | - | - | boolean | - | 0 | 1 | - | NoUnit | 0 | - | Dontinvalidate
|  | HVCMS_EVEnergyCapacity | - | 17 | Wh | Yes | 20 | This signal indicates the HVCMS EV Energy Capacity. | [9 empty] | COMTX_HVCMS_EVEnergyCapacity_VDCM_OBCM_FD11 | IDTSHVCMS_EVEnergyCapacity_VDCM_OBCM_FD11 | - | uint32 | - | - | 131071 | 0 | COMTX_HVCMS_EVEnergyCapacity_VDCM_OBCM_FD11_Init | Keep | H=E |  | SendCANR_HVCMS_EVEgyCap_FD11 | ADTSHVCMS_EVEgyCap_FD11 | - | - | float32 | DCHVCMS_EVEgyCap_FD11 | 0 | 131070 | - | NoUnit | 0 | 131071 | Keep
|  | HVCMS_EVEnergyRequest | - | 17 | Wh | Yes | 20 | This signal indicates the HVCMS EV Energy Request. | [9 empty] | COMTX_HVCMS_EVEnergyRequest_VDCM_OBCM_FD11 | IDTSHVCMS_EVEnergyRequest_VDCM_OBCM_FD11 | - | uint32 | - | - | 131071 | 131071 | COMTX_HVCMS_EVEnergyRequest_VDCM_OBCM_FD11_Init | Keep | H=E |  | SendCANR_HVCMS_EVEnergyReq_FD11 | ADTSHVCMS_EVEnergyReq_FD11 | - | - | float32 | DCHVCMS_EVEnergyReq_FD11 | 0 | 131070 | - | NoUnit | 131071 | 131071 | Keep
|  | HVCMS_EVErrorCode | - | 4 | - | Yes | 20 | This signal indicates the HVCMS EV Error Code. | [9 empty] | COMTX_HVCMS_EVErrorCode_VDCM_OBCM_FD11 | IDTSHVCMS_EVErrorCode_VDCM_OBCM_FD11 | - | uint8 | - | - | 15 | 0 | COMTX_HVCMS_EVErrorCode_VDCM_OBCM_FD11_Init | Keep | H=E |  | SendCANR_HVCMS_EVErrorCode_FD11 | ADTSHVCMS_EVErrorCode_FD11 | - | - | uint8 | DCHVCMS_EVErrorCode_FD11 | 0 | 14 | SCHVCMS_EVErrorCode_FD11 | NoUnit | 0 | 15 | Keep
|  | HVCMS_EVMax_I_Limit | - | 10 | A | Yes | 20 | This signal indicates the HVCMS EV Max Current Limit. | [9 empty] | COMTX_HVCMS_EVMax_I_Limit_VDCM_OBCM_FD11 | IDTSHVCMS_EVMax_I_Limit_VDCM_OBCM_FD11 | - | uint16 | - | - | 1023 | 0 | COMTX_HVCMS_EVMax_I_Limit_VDCM_OBCM_FD11_Init | Keep | H=E-(-500) |  | SendCANR_HVCMS_EVMax_I_Lim_FD11 | ADTSHVCMS_EVMax_I_Lim_FD11 | - | - | float32 | DCHVCMS_EVMax_I_Lim_FD11 | -500 | 522 | SCHVCMS_EVMax_I_Lim_FD11 | Ampr | -500 | 523 | Keep
|  | HVCMS_EVMax_P_Limit | - | 24 | W | Yes | 20 | This signal indicates the HVCMS EV Max Power Limit. | [9 empty] | COMTX_HVCMS_EVMax_P_Limit_VDCM_OBCM_FD11 | IDTSHVCMS_EVMax_P_Limit_VDCM_OBCM_FD11 | - | uint32 | - | - | 16777215 | 0 | COMTX_HVCMS_EVMax_P_Limit_VDCM_OBCM_FD11_Init | Keep | H=E/0.1 |  | SendCANR_HVCMS_EVMax_P_Lim_FD11 | ADTSHVCMS_EVMax_P_Lim_FD11 | - | - | float32 | DCHVCMS_EVMax_P_Lim_FD11 | 0 | 1677721.4 | SCHVCMS_EVMax_P_Lim_FD11 | Watt | 0 | 1677721.5 | Keep
|  | HVCMS_EVMax_V_Limit | - | 14 | V | Yes | 20 | This signal indicates the HVCMS EV Max Voltage Limit. | [9 empty] | COMTX_HVCMS_EVMax_V_Limit_VDCM_OBCM_FD11 | IDTSHVCMS_EVMax_V_Limit_VDCM_OBCM_FD11 | - | uint16 | - | - | 16383 | 0 | COMTX_HVCMS_EVMax_V_Limit_VDCM_OBCM_FD11_Init | Keep | H=E/0.1 |  | SendCANR_HVCMS_EVMax_V_Lim_FD11 | ADTSHVCMS_EVMax_V_Lim_FD11 | - | - | float32 | DCHVCMS_EVMax_V_Lim_FD11 | 0 | 1638.2 | SCHVCMS_EVMax_V_Lim_FD11 | Volts | 0 | 1638.3 | Keep
|  | HVCMS_EVReady | - | 1 | - | No | 20 | This signal indicates the HVCMS EV Ready. | [9 empty] | COMTX_HVCMS_EVReady_VDCM_OBCM_FD11 | IDTSHVCMS_EVReady_VDCM_OBCM_FD11 | - | boolean | - | - | - | 0 | COMTX_HVCMS_EVReady_VDCM_OBCM_FD11_Init | Dontinvalidate | H=E |  | SendCANR_HVCMS_EVReady_FD11 | ADTSBoolean | - | - | boolean | - | 0 | 1 | - | NoUnit | 0 | - | Dontinvalidate
|  | HVCMS_EVRESS_SOC | - | 12 | % | Yes | 20 | This signal indicates the HVCMS EV RESS State Of Charge. | [9 empty] | COMTX_HVCMS_EVRESS_SOC_VDCM_OBCM_FD11 | IDTSHVCMS_EVRESS_SOC_VDCM_OBCM_FD11 | - | uint16 | - | - | 4095 | 0 | COMTX_HVCMS_EVRESS_SOC_VDCM_OBCM_FD11_Init | Keep | H=E/0.02442 |  | SendCANR_HVCMS_EVRESS_SOC_FD11 | ADTSHVCMS_EVRESS_SOC_FD11 | - | - | float32 | DCHVCMS_EVRESS_SOC_FD11 | 0 | 99.9755 | SCHVCMS_EVRESS_SOC_FD11 | Perc | 0 | 99.9999 | Keep
|  | HVCMS_EVRESSConditioning | - | 1 | - | No | 20 | This signal indicates the HVCMS EV RESS Conditioning. | [9 empty] | COMTX_HVCMS_EVRESSConditioning_VDCM_OBCM_FD11 | IDTSHVCMS_EVRESSConditioning_VDCM_OBCM_FD11 | - | boolean | - | - | - | 0 | COMTX_HVCMS_EVRESSConditioning_VDCM_OBCM_FD11_Init | Dontinvalidate | H=E |  | SendCANR_HVCMS_EVRESSCdng_FD11 | ADTSBoolean | - | - | boolean | - | 0 | 1 | - | NoUnit | 0 | - | Dontinvalidate
|  | HVCMS_EVTargetCurrent | - | 10 | - | Yes | 20 | This signal indicates the HVCMS_EVTargetCurrent. | [9 empty] | COMTX_HVCMS_EVTargetCurrent_VDCM_OBCM_FD11 | IDTSHVCMS_EVTargetCurrent_VDCM_OBCM_FD11 | - | uint16 | - | - | 1023 | 0 | COMTX_HVCMS_EVTargetCurrent_VDCM_OBCM_FD11_Init | Keep | H=E-(-500) |  | SendCANR_HVCMS_EVTargetCurrFD11 | ADTSHVCMS_EVTargetCurrFD11 | - | - | float32 | DCHVCMS_EVTargetCurrFD11 | -500 | 522 | SCHVCMS_EVTargetCurrFD11 | NoUnit | -500 | 523 | Keep
|  | HVCMS_EVTargetVoltage | - | 14 | V | Yes | 20 | This signal indicates the HVCMS EV Target Voltage. | [9 empty] | COMTX_HVCMS_EVTargetVoltage_VDCM_OBCM_FD11 | IDTSHVCMS_EVTargetVoltage_VDCM_OBCM_FD11 | - | uint16 | - | - | 16383 | 0 | COMTX_HVCMS_EVTargetVoltage_VDCM_OBCM_FD11_Init | Keep | H=E/0.1 |  | SendCANR_HVCMS_EVTargetVoltFD11 | ADTSHVCMS_EVTargetVoltFD11 | - | - | float32 | DCHVCMS_EVTargetVoltFD11 | 0 | 1638.2 | SCHVCMS_EVTargetVoltFD11 | Volts | 0 | 1638.3 | Keep
|  | HVCMS_Protocol_Entry1 | - | 16 | - | Yes | 20 | HVCMS Protocol | [9 empty] | COMTX_HVCMS_Protocol_Entry1_VDCM_OBCM_FD11 | IDTSHVCMS_Protocol_Entry1_VDCM_OBCM_FD11 | - | uint16 | - | - | 65535 | 0 | COMTX_HVCMS_Protocol_Entry1_VDCM_OBCM_FD11_Init | Keep | H=E |  | SendCANR_HVCMS_ProtclEntry1FD11 | ADTSHVCMS_ProtclEntry1FD11 | - | - | uint16 | DCHVCMS_ProtclEntry1FD11 | 0 | 65534 | - | NoUnit | 0 | 65535 | Keep
|  | HVCMS_Protocol_Entry2 | - | 16 | - | Yes | 20 | HVCMS Protocol | [9 empty] | COMTX_HVCMS_Protocol_Entry2_VDCM_OBCM_FD11 | IDTSHVCMS_Protocol_Entry2_VDCM_OBCM_FD11 | - | uint16 | - | - | 65535 | 0 | COMTX_HVCMS_Protocol_Entry2_VDCM_OBCM_FD11_Init | Keep | H=E |  | SendCANR_HVCMS_ProtclEntry2FD11 | ADTSHVCMS_ProtclEntry2FD11 | - | - | uint16 | DCHVCMS_ProtclEntry2FD11 | 0 | 65534 | - | NoUnit | 0 | 65535 | Keep
|  | HVCMS_Protocol_Entry3 | - | 16 | - | Yes | 20 | HVCMS Protocol | [9 empty] | COMTX_HVCMS_Protocol_Entry3_VDCM_OBCM_FD11 | IDTSHVCMS_Protocol_Entry3_VDCM_OBCM_FD11 | - | uint16 | - | - | 65535 | 0 | COMTX_HVCMS_Protocol_Entry3_VDCM_OBCM_FD11_Init | Keep | H=E |  | SendCANR_HVCMS_ProtclEntry3FD11 | ADTSHVCMS_ProtclEntry3FD11 | - | - | uint16 | DCHVCMS_ProtclEntry3FD11 | 0 | 65534 | - | NoUnit | 0 | 65535 | Keep
|  | HVCMS_ReadyToChargeState | - | 1 | - | No | 20 | This signal indicates the HVCMS_ReadyToChargeState. | [9 empty] | COMTX_HVCMS_ReadyToChargeState_VDCM_OBCM_FD11 | IDTSHVCMS_ReadyToChargeState_VDCM_OBCM_FD11 | - | boolean | - | - | - | 0 | COMTX_HVCMS_ReadyToChargeState_VDCM_OBCM_FD11_Init | Dontinvalidate | H=E |  | SendCANR_HVCMS_RdyToChrgSt_FD11 | ADTSBoolean | - | - | boolean | - | 0 | 1 | - | NoUnit | 0 | - | Dontinvalidate
|  | HVCMS_RemaningTimeToBulkSOC | - | 16 | - | Yes | 20 | This signal indicates the HVCM Remaning Time To Bulk SOC. | [9 empty] | COMTX_HVCMS_RemaningTimeToBulkSOC_VDCM_OBCM_FD11 | IDTSHVCMS_RemaningTimeToBulkSOC_VDCM_OBCM_FD11 | - | uint16 | - | - | 65535 | 0 | COMTX_HVCMS_RemaningTimeToBulkSOC_VDCM_OBCM_FD11_Init | Keep | H=E |  | SendCANR_HVCMS_RmnTiToBuSOCFD11 | ADTSHVCMS_RmnTiToBuSOCFD11 | - | - | uint16 | DCHVCMS_RmnTiToBuSOCFD11 | 0 | 65534 | - | NoUnit | 0 | 65535 | Keep
|  | HVCMS_RemaningTimeToFullSOC | - | 16 | sec | Yes | 20 | This signal indicates the HVCM Remaning Time To Full SOC. | [9 empty] | COMTX_HVCMS_RemaningTimeToFullSOC_VDCM_OBCM_FD11 | IDTSHVCMS_RemaningTimeToFullSOC_VDCM_OBCM_FD11 | - | uint16 | - | - | 65535 | 0 | COMTX_HVCMS_RemaningTimeToFullSOC_VDCM_OBCM_FD11_Init | Keep | H=E |  | SendCANR_HVCMS_RmnTiToFuSOCFD11 | ADTSHVCMS_RmnTiToFuSOCFD11 | - | - | float32 | DCHVCMS_RmnTiToFuSOCFD11 | 0 | 65534 | - | Sec | 0 | 65535 | Keep
|  | HVCMS_SelectedEnergyTransferType | - | 4 | - | Yes | 20 | This signal indicates the HVCMS Selected Energy Transfer Type. | [9 empty] | COMTX_HVCMS_SelectedEnergyTransferType_VDCM_OBCM_FD11 | IDTSHVCMS_SelectedEnergyTransferType_VDCM_OBCM_FD11 | - | uint8 | - | - | 15 | 0 | COMTX_HVCMS_SelectedEnergyTransferType_VDCM_OBCM_FD11_Init | Keep | H=E |  | SendCANR_HVCMSSeldEgyTrfTypFD11 | ADTSHVCMSSeldEgyTrfTypFD11 | - | - | uint8 | DCHVCMSSeldEgyTrfTypFD11 | 0 | 14 | SCHVCMSSeldEgyTrfTypFD11 | NoUnit | 0 | 15 | Keep
|  | HVCMS_SelectedPaymentOptn | - | 2 | - | Yes | 20 | This signal indicates the HVCMS Selected Payment Option. | [9 empty] | COMTX_HVCMS_SelectedPaymentOptn_VDCM_OBCM_FD11 | IDTSHVCMS_SelectedPaymentOptn_VDCM_OBCM_FD11 | - | uint8 | - | - | 3 | 0 | COMTX_HVCMS_SelectedPaymentOptn_VDCM_OBCM_FD11_Init | Keep | H=E |  | SendCANR_HVCMSSeldPymntOptnFD11 | ADTSHVCMSSeldPymntOptnFD11 | - | - | uint8 | DCHVCMSSeldPymntOptnFD11 | 0 | 2 | SCHVCMSSeldPymntOptnFD11 | NoUnit | 0 | 3 | Keep
|  | HVCMS_SelectedServiceId | - | 16 | - | No | 20 | This signal indicates the HVCMS Selected Service Identifier. | [9 empty] | COMTX_HVCMS_SelectedServiceId_VDCM_OBCM_FD11 | IDTSHVCMS_SelectedServiceId_VDCM_OBCM_FD11 | - | uint16 | - | - | - | 0 | COMTX_HVCMS_SelectedServiceId_VDCM_OBCM_FD11_Init | Dontinvalidate | H=E |  | SendCANR_HVCMS_SeldServId_FD11 | ADTSHVCMS_SeldServId_FD11 | - | - | uint16 | DCHVCMS_SeldServId_FD11 | 0 | 65535 | - | NoUnit | 0 | - | Dontinvalidate
|  | HVCMS_ServiceCategory | - | 4 | - | Yes | 20 | This signal indicates the HVCMS Service Category. | [9 empty] | COMTX_HVCMS_ServiceCategory_VDCM_OBCM_FD11 | IDTSHVCMS_ServiceCategory_VDCM_OBCM_FD11 | - | uint8 | - | - | 15 | 0 | COMTX_HVCMS_ServiceCategory_VDCM_OBCM_FD11_Init | Keep | H=E |  | SendCANR_HVCMS_ServCategoryFD11 | ADTSHVCMS_ServCategoryFD11 | - | - | uint8 | DCHVCMS_ServCategoryFD11 | 0 | 14 | SCHVCMS_ServCategoryFD11 | NoUnit | 0 | 15 | Keep
|  | HVCMS_ServiceScope | - | 16 | - | Yes | 20 | This signal indicates the HVCMS Service Scope. | [9 empty] | COMTX_HVCMS_ServiceScope_VDCM_OBCM_FD11 | IDTSHVCMS_ServiceScope_VDCM_OBCM_FD11 | - | uint16 | - | - | 65535 | 0 | COMTX_HVCMS_ServiceScope_VDCM_OBCM_FD11_Init | Keep | H=E |  | SendCANR_HVCMS_ServScope_FD11 | ADTSHVCMS_ServScope_FD11 | - | - | uint16 | DCHVCMS_ServScope_FD11 | 0 | 65534 | - | NoUnit | 0 | 65535 | Keep
|  | OBCM_OutVoltageSyncTgt | - | 10 | V | Yes | 20 | This signal indicates the OBCM Precharge Voltage Level | [9 empty] | COMTX_OBCM_OutVoltageSyncTgt_VDCM_OBCM_FD11 | IDTSOBCM_OutVoltageSyncTgt_VDCM_OBCM_FD11 | - | uint16 | - | - | 1023 | 0 | COMTX_OBCM_OutVoltageSyncTgt_VDCM_OBCM_FD11_Init | Keep | H=E |  | SendCANR_OBCMOutVoltSyncTgtFD11 | ADTSOBCMOutVoltSyncTgtFD11 | - | - | float32 | DCOBCMOutVoltSyncTgtFD11 | 0 | 1022 | - | Volts | 0 | 1023 | Keep
|  | VDCM_BattBulkSOC | - | 10 | % | No | 20 | This signal indicates the SOC at which the battery is considered as full. | [9 empty] | COMTX_VDCM_BattBulkSOC_VDCM_OBCM_FD11 | IDTSVDCM_BattBulkSOC_VDCM_OBCM_FD11 | - | uint16 | - | - | - | 0 | COMTX_VDCM_BattBulkSOC_VDCM_OBCM_FD11_Init | Dontinvalidate | H=E/0.1 |  | SendCANR_VDCM_BattBulkSOC_FD11 | ADTSVDCM_BattBulkSOC_FD11 | - | - | float32 | DCVDCM_BattBulkSOC_FD11 | 0 | 100 | SCVDCM_BattBulkSOC_FD11 | Perc | 0 | - | Dontinvalidate
|  | VDCM_ContractAuthenticationID | - | 16 | - | No | 20 | This signal indicates the Contract Authentication ID. | [9 empty] | COMTX_VDCM_ContractAuthenticationID_VDCM_OBCM_FD11 | IDTSVDCM_ContractAuthenticationID_VDCM_OBCM_FD11 | - | uint16 | - | - | - | 0 | COMTX_VDCM_ContractAuthenticationID_VDCM_OBCM_FD11_Init | Dontinvalidate | H=E |  | SendCANR_VDCMCntrctAuthntIDFD11 | ADTSVDCMCntrctAuthntIDFD11 | - | - | uint16 | DCVDCMCntrctAuthntIDFD11 | 0 | 65535 | - | NoUnit | 0 | - | Dontinvalidate
|  | VDCM_GenChallenge | - | 16 | - | No | 20 | This signal indicates the Contract Authentication request gen challenge. | [9 empty] | COMTX_VDCM_GenChallenge_VDCM_OBCM_FD11 | IDTSVDCM_GenChallenge_VDCM_OBCM_FD11 | - | uint16 | - | - | - | 0 | COMTX_VDCM_GenChallenge_VDCM_OBCM_FD11_Init | Dontinvalidate | H=E |  | SendCANR_VDCM_GenChallenge_FD11 | ADTSVDCM_GenChallenge_FD11 | - | - | uint16 | DCVDCM_GenChallenge_FD11 | 0 | 65535 | - | NoUnit | 0 | - | Dontinvalidate
|  | VDCM_OBCDischCurrentLim | - | 14 | A | No | 20 | This signal indicates the Limit of discharge current. | [9 empty] | COMTX_VDCM_OBCDischCurrentLim_VDCM_OBCM_FD11 | IDTSVDCM_OBCDischCurrentLim_VDCM_OBCM_FD11 | - | uint16 | - | - | - | 815 | COMTX_VDCM_OBCDischCurrentLim_VDCM_OBCM_FD11_Init | Dontinvalidate | H=(E-(-815))/0.1 |  | SendCANR_VDCMOBCDischCurLimFD11 | ADTSVDCMOBCDischCurLimFD11 | - | - | float32 | DCVDCMOBCDischCurLimFD11 | -815 | 823.3 | SCVDCMOBCDischCurLimFD11 | Ampr | -733.5 | - | Dontinvalidate
|  | VDCM_TypeCNegotiationSts | - | 3 | - | No | 20 | This signal indicates the Status of Negotiation in case of Type C EVSE | [9 empty] | COMTX_VDCM_TypeCNegotiationSts_VDCM_OBCM_FD11 | IDTSVDCM_TypeCNegotiationSts_VDCM_OBCM_FD11 | - | uint8 | - | - | - | 0 | COMTX_VDCM_TypeCNegotiationSts_VDCM_OBCM_FD11_Init | Dontinvalidate | H=E |  | SendCANR_VDCM_TypCNgttnSts_FD11 | ADTSVDCM_TypCNgttnSts_FD11 | - | - | uint8 | DCVDCM_TypCNgttnSts_FD11 | 0 | 7 | SCVDCM_TypCNgttnSts_FD11 | NoUnit | 0 | - | Dontinvalidate
VDCM_OBCM2 | 222h | AC_Chrg_Branch_Voltage_VDCM | VDCM_OBCM2_Pkt | 10 | V | No | 20 | Voltage measured after AC charge switch interpreted by VDCM | [9 empty] | COMTX_VDCM_OBCM2_Pkt_VDCM_OBCM2_FD11 | IDTRVDCM_OBCM2_Pkt_VDCM_OBCM2_FD11 | E_AC_Chrg_Branch_Voltage_VDCM_VDCM_OBCM2_FD11 | uint16 | - | - | - | 0 | COMTX_VDCM_OBCM2_Pkt_VDCM_OBCM2_FD11_Init | Dontinvalidate | H=E |  | SendCANR_VDCM_OBCM2_FD11 | ADTRVDCM_OBCM2_FD11 | e_e_AC_ChrgBrVolt_VDCMFD11 | ADTSAC_ChrgBrVolt_VDCMFD11 | float32 | DCAC_ChrgBrVolt_VDCMFD11 | 0 | 1023 | - | Volts | 0 | - | Dontinvalidate
|  | BMS_Cell_Volt_Max_VDCM |  | 13 | V | Yes | 20 | This signal indicates the Max cell voltage. | [11 empty] | E_BMS_Cell_Volt_Max_VDCM_VDCM_OBCM2_FD11 | uint16 | - | - | 8191 | 0 |  | Keep | H=E/0.001 |  |  |  | e_e_BMSCellVltMaxVDCM_FD11 | ADTSBMSCellVltMaxVDCM_FD11 | float32 | DCBMSCellVltMaxVDCM_FD11 | 0 | 8.19 | SCBMSCellVltMaxVDCM_FD11 | Volts | 0 | 8.191 | Keep
|  | BMS_Cell_Volt_Max_Vldty_VDCM |  | 1 | - | No | 20 | This signal indicates the Max cell voltage validity. | [11 empty] | E_BMS_Cell_Volt_Max_Vldty_VDCM_VDCM_OBCM2_FD11 | boolean | - | - | - | 0 |  | Dontinvalidate | H=E |  |  |  | e_e_BMSMaxCV_VldtyVDCMFD11 | ADTSBMSMaxCV_VldtyVDCMFD11 | boolean | - | 0 | 1 | - | NoUnit | 0 | - | Dontinvalidate
|  | BMS_Cell_Volt_Min_VDCM |  | 13 | V | Yes | 20 | This signal indicates the Min cell voltage. | [11 empty] | E_BMS_Cell_Volt_Min_VDCM_VDCM_OBCM2_FD11 | uint16 | - | - | 8191 | 0 |  | Keep | H=E/0.001 |  |  |  | e_e_BMSCellVoltMinVDCMFD11 | ADTSBMSCellVoltMinVDCMFD11 | float32 | DCBMSCellVoltMinVDCMFD11 | 0 | 8.19 | SCBMSCellVoltMinVDCMFD11 | Volts | 0 | 8.191 | Keep
|  | BMS_Cell_Volt_Min_Vldty_VDCM |  | 1 | - | No | 20 | This signal indicates the Min cell voltage validity. | [11 empty] | E_BMS_Cell_Volt_Min_Vldty_VDCM_VDCM_OBCM2_FD11 | boolean | - | - | - | 0 |  | Dontinvalidate | H=E |  |  |  | e_e_BMSMinCV_VldtyVDCMFD11 | ADTSBMSMinCV_VldtyVDCMFD11 | boolean | - | 0 | 1 | - | NoUnit | 0 | - | Dontinvalidate
|  | BMS_HV_AC_Char_Main_Contac_Sts_VDCM |  | 3 | - | Yes | 20 | AC Charging main contactor physical relay status from VDCM | [11 empty] | E_BMS_HV_AC_Char_Main_Contac_Sts_VDCM_VDCM_OBCM2_FD11 | uint8 | - | - | 7 | 0 |  | Keep | H=E |  |  |  | e_e_BMS_HV_AC_CMCSVDCMFD11 | ADTSBMS_HV_AC_CMCSVDCMFD11 | uint8 | DCBMS_HV_AC_CMCSVDCMFD11 | 0 | 6 | SCBMS_HV_AC_CMCSVDCMFD11 | NoUnit | 0 | 7 | Keep
|  | BMS_HV_BatActualPower_VDCM |  | 15 | kW | Yes | 20 | Battery Pack actual power | [11 empty] | E_BMS_HV_BatActualPower_VDCM_VDCM_OBCM2_FD11 | uint16 | - | - | 32767 | 0 |  | Keep | H=(E-(-1638.3))/0.1 |  |  |  | e_e_BMS_HVBtActPwrVDCMFD11 | ADTSBMS_HVBtActPwrVDCMFD11 | float32 | DCBMS_HVBtActPwrVDCMFD11 | -1638.3 | 1638.3 | SCBMS_HVBtActPwrVDCMFD11 | KiloWatt | -1638.3 | 1638.4 | Keep
|  | BMS_HV_BatIntrlk_InternalStat_VDCM |  | 3 | - | No | 20 | HVIL Status internal | [11 empty] | E_BMS_HV_BatIntrlk_InternalStat_VDCM_VDCM_OBCM2_FD11 | uint8 | - | - | - | 0 |  | Dontinvalidate | H=E |  |  |  | e_e_BMS_HV_BIIS_VDCM_FD11 | ADTSBMS_HV_BIIS_VDCM_FD11 | uint8 | DCBMS_HV_BIIS_VDCM_FD11 | 0 | 7 | SCBMS_HV_BIIS_VDCM_FD11 | NoUnit | 0 | - | Dontinvalidate
|  | BMS_HV_BatState_VDCM |  | 4 | - | No | 20 | Battery state | [11 empty] | E_BMS_HV_BatState_VDCM_VDCM_OBCM2_FD11 | uint8 | - | - | - | 0 |  | Dontinvalidate | H=E |  |  |  | e_e_BMS_HV_BatSt_VDCM_FD11 | ADTSBMS_HV_BatSt_VDCM_FD11 | uint8 | DCBMS_HV_BatSt_VDCM_FD11 | 0 | 15 | SCBMS_HV_BatSt_VDCM_FD11 | NoUnit | 0 | - | Dontinvalidate
|  | BMS_HV_Battery_GFD_Sts_VDCM |  | 3 | - | No | 20 | HV Battery ground fault detection(Isolation) | [11 empty] | E_BMS_HV_Battery_GFD_Sts_VDCM_VDCM_OBCM2_FD11 | uint8 | - | - | - | 0 |  | Dontinvalidate | H=E |  |  |  | e_e_BMS_HVBtGFDStsVDCMFD11 | ADTSBMS_HVBtGFDStsVDCMFD11 | uint8 | DCBMS_HVBtGFDStsVDCMFD11 | 0 | 7 | SCBMS_HVBtGFDStsVDCMFD11 | NoUnit | 0 | - | Dontinvalidate
|  | BMS_HV_Char_Bus_Sts_VDCM |  | 3 | - | Yes | 20 | HV Traction Bus Status | [11 empty] | E_BMS_HV_Char_Bus_Sts_VDCM_VDCM_OBCM2_FD11 | uint8 | - | - | 7 | 0 |  | Keep | H=E |  |  |  | e_e_BMS_HVChrBsStsVDCMFD11 | ADTSBMS_HVChrBsStsVDCMFD11 | uint8 | DCBMS_HVChrBsStsVDCMFD11 | 0 | 6 | SCBMS_HVChrBsStsVDCMFD11 | NoUnit | 0 | 7 | Keep
|  | BMS_HV_Char_Main_Contac_Sts_VDCM |  | 3 | - | Yes | 20 | Charging main contactor physical relay status | [11 empty] | E_BMS_HV_Char_Main_Contac_Sts_VDCM_VDCM_OBCM2_FD11 | uint8 | - | - | 7 | 0 |  | Keep | H=E |  |  |  | e_e_BMS_HVChrMCS_VDCM_FD11 | ADTSBMS_HVChrMCS_VDCM_FD11 | uint8 | DCBMS_HVChrMCS_VDCM_FD11 | 0 | 6 | SCBMS_HVChrMCS_VDCM_FD11 | NoUnit | 0 | 7 | Keep
|  | BMS_HV_Char_PreCha_Contac_Sts_VDCM |  | 3 | - | Yes | 20 | Charging pre-charge contactor physical relay status | [11 empty] | E_BMS_HV_Char_PreCha_Contac_Sts_VDCM_VDCM_OBCM2_FD11 | uint8 | - | - | 7 | 0 |  | Keep | H=E |  |  |  | e_e_BMS_HVCharPCS_VDCMFD11 | ADTSBMS_HVCharPCS_VDCMFD11 | uint8 | DCBMS_HVCharPCS_VDCMFD11 | 0 | 6 | SCBMS_HVCharPCS_VDCMFD11 | NoUnit | 0 | 7 | Keep
|  | BMS_HV_ChargingBusVoltage_VDCM |  | 10 | V | Yes | 20 | Battery link charging bus voltage | [11 empty] | E_BMS_HV_ChargingBusVoltage_VDCM_VDCM_OBCM2_FD11 | uint16 | - | - | 1023 | 0 |  | Keep | H=E |  |  |  | e_e_BMS_HVChgBsVltVDCMFD11 | ADTSBMS_HVChgBsVltVDCMFD11 | float32 | DCBMS_HVChgBsVltVDCMFD11 | 0 | 1022 | - | Volts | 0 | 1023 | Keep
|  | BMS_HV_Common_Contactor_Sts_VDCM |  | 3 | - | Yes | 20 | HV Bus common contactor status | [11 empty] | E_BMS_HV_Common_Contactor_Sts_VDCM_VDCM_OBCM2_FD11 | uint8 | - | - | 7 | 0 |  | Keep | H=E |  |  |  | e_e_BMS_HV_CCS_VDCM_FD11 | ADTSBMS_HV_CCS_VDCM_FD11 | uint8 | DCBMS_HV_CCS_VDCM_FD11 | 0 | 6 | SCBMS_HV_CCS_VDCM_FD11 | NoUnit | 0 | 7 | Keep
|  | BMS_HV_High_Temp_Thrsh_VDCM |  | 11 | °C | No | 20 | This signal indicates the highest battery pack temperature allowed. | [11 empty] | E_BMS_HV_High_Temp_Thrsh_VDCM_VDCM_OBCM2_FD11 | uint16 | - | - | - | 0 |  | Dontinvalidate | H=(E-(-40))/0.1 |  |  |  | e_e_BMS_HVHiTmpThdVDCMFD11 | ADTSBMS_HVHiTmpThdVDCMFD11 | float32 | DCBMS_HVHiTmpThdVDCMFD11 | -40 | 164.7 | SCBMS_HVHiTmpThdVDCMFD11 | DegCgrd | -40 | - | Dontinvalidate
|  | BMS_HV_InternalVoltage_VDCM |  | 13 | V | Yes | 20 | This signal indicates the Battery internal voltage as interpreted from VDCM. | [11 empty] | E_BMS_HV_InternalVoltage_VDCM_VDCM_OBCM2_FD11 | uint16 | - | - | 8191 | 0 |  | Keep | H=(E-(90.9))/0.1 |  |  |  | e_e_BMS_HVIntVoltVDCM_FD11 | ADTSBMS_HVIntVoltVDCM_FD11 | float32 | DCBMS_HVIntVoltVDCM_FD11 | 90.9 | 909.9 | SCBMS_HVIntVoltVDCM_FD11 | Volts | 90.9 | 910 | Keep
|  | BMS_HV_Low_Temp_Thrsh_VDCM |  | 11 | °C | No | 20 | This signal indicates the lowest battery pack temperature allowed. | [11 empty] | E_BMS_HV_Low_Temp_Thrsh_VDCM_VDCM_OBCM2_FD11 | uint16 | - | - | - | 0 |  | Dontinvalidate | H=(E-(-40))/0.1 |  |  |  | e_e_BMS_HVLoTmpThdVDCMFD11 | ADTSBMS_HVLoTmpThdVDCMFD11 | float32 | DCBMS_HVLoTmpThdVDCMFD11 | -40 | 164.7 | SCBMS_HVLoTmpThdVDCMFD11 | DegCgrd | -40 | - | Dontinvalidate
|  | BMS_HV_NumCellMaxTemp_VDCM |  | 9 | - | Yes | 20 | This signal indicates the Number of the battery cell with the highest temperature. | [11 empty] | E_BMS_HV_NumCellMaxTemp_VDCM_VDCM_OBCM2_FD11 | uint16 | - | - | 511 | 0 |  | Keep | H=E |  |  |  | e_e_BMS_HV_NCMT_VDCM_FD11 | ADTSBMS_HV_NCMT_VDCM_FD11 | uint16 | DCBMS_HV_NCMT_VDCM_FD11 | 0 | 510 | - | NoUnit | 0 | 511 | Keep
|  | BMS_HV_NumCellMaxVolt_VDCM |  | 8 | - | Yes | 20 | This signal indicates the ID No. of cell with max. voltage | [11 empty] | E_BMS_HV_NumCellMaxVolt_VDCM_VDCM_OBCM2_FD11 | uint8 | - | - | 255 | 0 |  | Keep | H=E |  |  |  | e_e_BMS_HV_NCMV_VDCM_FD11 | ADTSBMS_HV_NCMV_VDCM_FD11 | uint8 | DCBMS_HV_NCMV_VDCM_FD11 | 0 | 254 | - | NoUnit | 0 | 255 | Keep
|  | BMS_HV_NumCellMinTemp_VDCM |  | 9 | - | Yes | 20 | This signal indicates the Numner of the battery cell with the lowest temperature. | [11 empty] | E_BMS_HV_NumCellMinTemp_VDCM_VDCM_OBCM2_FD11 | uint16 | - | - | 511 | 0 |  | Keep | H=E |  |  |  | e_e_BMS_HV_NCMT_VDCMFD11 | ADTSBMS_HV_NCMT_VDCMFD11 | uint16 | DCBMS_HV_NCMT_VDCMFD11 | 0 | 510 | - | NoUnit | 0 | 511 | Keep
|  | BMS_HV_SOC_AccuracySts_VDCM |  | 2 | - | Yes | 20 | This signal indicates the Validity of the SOC value read | [11 empty] | E_BMS_HV_SOC_AccuracySts_VDCM_VDCM_OBCM2_FD11 | uint8 | - | - | 3 | 0 |  | Keep | H=E |  |  |  | e_e_BMS_HV_SOC_AS_VDCMFD11 | ADTSBMS_HV_SOC_AS_VDCMFD11 | uint8 | DCBMS_HV_SOC_AS_VDCMFD11 | 0 | 2 | SCBMS_HV_SOC_AS_VDCMFD11 | NoUnit | 0 | 3 | Keep
|  | BMS_HV_Temperature_Max_VDCM |  | 11 | °C | Yes | 20 | Battery Average Temperature | [11 empty] | E_BMS_HV_Temperature_Max_VDCM_VDCM_OBCM2_FD11 | uint16 | - | - | 2047 | 0 |  | Keep | H=(E-(-40))/0.1 |  |  |  | e_e_BMS_HVTempMaxVDCM_FD11 | ADTSBMS_HVTempMaxVDCM_FD11 | float32 | DCBMS_HVTempMaxVDCM_FD11 | -40 | 164.6 | SCBMS_HVTempMaxVDCM_FD11 | DegCgrd | -40 | 164.7 | Keep
|  | BMS_HV_Temperature_Min_VDCM |  | 11 | °C | Yes | 20 | Battery Minimum Temperature | [11 empty] | E_BMS_HV_Temperature_Min_VDCM_VDCM_OBCM2_FD11 | uint16 | - | - | 2047 | 0 |  | Keep | H=(E-(-40))/0.1 |  |  |  | e_e_BMS_HVTempMinVDCM_FD11 | ADTSBMS_HVTempMinVDCM_FD11 | float32 | DCBMS_HVTempMinVDCM_FD11 | -40 | 164.6 | SCBMS_HVTempMinVDCM_FD11 | DegCgrd | -40 | 164.7 | Keep
|  | BMS_HV_Trac_Bus_Sts_VDCM |  | 3 | - | Yes | 20 | HV Traction Bus Status | [11 empty] | E_BMS_HV_Trac_Bus_Sts_VDCM_VDCM_OBCM2_FD11 | uint8 | - | - | 7 | 0 |  | Keep | H=E |  |  |  | e_e_BMS_HVTrcBsStsVDCMFD11 | ADTSBMS_HVTrcBsStsVDCMFD11 | uint8 | DCBMS_HVTrcBsStsVDCMFD11 | 0 | 6 | SCBMS_HVTrcBsStsVDCMFD11 | NoUnit | 0 | 7 | Keep
|  | BMS_HV_Trac_Main_Contac_Sts_VDCM |  | 3 | - | Yes | 20 | Traction main contactor physical relay status | [11 empty] | E_BMS_HV_Trac_Main_Contac_Sts_VDCM_VDCM_OBCM2_FD11 | uint8 | - | - | 7 | 0 |  | Keep | H=E |  |  |  | e_e_BMS_HVTrcMCS_VDCM_FD11 | ADTSBMS_HVTrcMCS_VDCM_FD11 | uint8 | DCBMS_HVTrcMCS_VDCM_FD11 | 0 | 6 | SCBMS_HVTrcMCS_VDCM_FD11 | NoUnit | 0 | 7 | Keep
|  | BMS_HV_Trac_PreCha_Contac_Sts_VDCM |  | 3 | - | Yes | 20 | Traction pre-charge contactor Physical relay status | [11 empty] | E_BMS_HV_Trac_PreCha_Contac_Sts_VDCM_VDCM_OBCM2_FD11 | uint8 | - | - | 7 | 0 |  | Keep | H=E |  |  |  | e_e_BMS_HVTrcPCS_VDCM_FD11 | ADTSBMS_HVTrcPCS_VDCM_FD11 | uint8 | DCBMS_HVTrcPCS_VDCM_FD11 | 0 | 6 | SCBMS_HVTrcPCS_VDCM_FD11 | NoUnit | 0 | 7 | Keep
|  | BMS_HV_TractionBusVoltage_VDCM |  | 10 | V | Yes | 20 | Battery link traction bus voltage | [11 empty] | E_BMS_HV_TractionBusVoltage_VDCM_VDCM_OBCM2_FD11 | uint16 | - | - | 1023 | 0 |  | Keep | H=E |  |  |  | e_e_BMS_HVTrcBsVltVDCMFD11 | ADTSBMS_HVTrcBsVltVDCMFD11 | float32 | DCBMS_HVTrcBsVltVDCMFD11 | 0 | 1022 | - | Volts | 0 | 1023 | Keep
|  | BMS_Max_Cell_Volt_Allowed_VDCM |  | 13 | V | Yes | 20 | This signal indicates the Max cell voltage allowed. | [11 empty] | E_BMS_Max_Cell_Volt_Allowed_VDCM_VDCM_OBCM2_FD11 | uint16 | - | - | 8191 | 0 |  | Keep | H=E/0.001 |  |  |  | e_e_BMSMaxCVAllwdVDCM_FD11 | ADTSBMSMaxCVAllwdVDCM_FD11 | float32 | DCBMSMaxCVAllwdVDCM_FD11 | 0 | 8.19 | SCBMSMaxCVAllwdVDCM_FD11 | Volts | 0 | 8.191 | Keep
|  | BMS_Max_Cell_Volt_Allowed_Vldty_VDCM |  | 1 | - | No | 20 | This signal indicates the Max cell voltage allowed valid. | [11 empty] | E_BMS_Max_Cell_Volt_Allowed_Vldty_VDCM_VDCM_OBCM2_FD11 | boolean | - | - | - | 0 |  | Dontinvalidate | H=E |  |  |  | e_e_BMSMxCVAldVldtVDCMFD11 | ADTSBMSMxCVAldVldtVDCMFD11 | boolean | - | 0 | 1 | - | NoUnit | 0 | - | Dontinvalidate
|  | BMS_Max_Pk_Volt_Allowed_VDCM |  | 10 | V | Yes | 20 | This signal indicates the Maximum battery pack voltage allowed. | [11 empty] | E_BMS_Max_Pk_Volt_Allowed_VDCM_VDCM_OBCM2_FD11 | uint16 | - | - | 1023 | 0 |  | Keep | H=E |  |  |  | e_e_BMSMaxPkVltAldVDCMFD11 | ADTSBMSMaxPkVltAldVDCMFD11 | float32 | DCBMSMaxPkVltAldVDCMFD11 | 0 | 1022 | - | Volts | 0 | 1023 | Keep
|  | CPIM_Error |  | 1 | - | No | 20 | - | [11 empty] | E_CPIM_Error_VDCM_OBCM2_FD11 | boolean | - | - | - | 0 |  | Dontinvalidate | H=E |  |  |  | e_e_CPIM_Error_FD11 | ADTSCPIM_Error_FD11 | boolean | - | 0 | 1 | - | NoUnit | 0 | - | Dontinvalidate
|  | CPIM_Over_Temperature |  | 1 | - | No | 20 | - | [11 empty] | E_CPIM_Over_Temperature_VDCM_OBCM2_FD11 | boolean | - | - | - | 0 |  | Dontinvalidate | H=E |  |  |  | e_e_CPIM_Over_Temp_FD11 | ADTSCPIM_Over_Temp_FD11 | boolean | - | 0 | 1 | - | NoUnit | 0 | - | Dontinvalidate
|  | CRC_VO2 |  | 8 | - | No | 20 | CRC according to SAE J1850 standard at each frame transmission. | [11 empty] | E_CRC_VO2_VDCM_OBCM2_FD11 | uint8 | - | - | - | 0 |  | Dontinvalidate | H=E |  |  |  | e_e_CRC_VO2_FD11 | ADTSCRC_VO2_FD11 | uint8 | DCCRC_VO2_FD11 | 0 | 255 | - | NoUnit | 0 | - | Dontinvalidate
|  | DCChrg_BatSideCurrent_VDCM |  | 10 | A | No | 20 | DC Charging Current, measured in boost, read from EVSE in bypass | [11 empty] | E_DCChrg_BatSideCurrent_VDCM_VDCM_OBCM2_FD11 | uint16 | - | - | - | 50 |  | Dontinvalidate | H=E-(-50) |  |  |  | e_e_DCChgBatSdCurVDCM_FD11 | ADTSDCChgBatSdCurVDCM_FD11 | float32 | DCDCChgBatSdCurVDCM_FD11 | -50 | 973 | SCDCChgBatSdCurVDCM_FD11 | Ampr | 0 | - | Dontinvalidate
|  | GBT_Charger_Active_Interruption |  | 2 | - | Yes | 20 | BMS end of charge for Active Interruption for GBT applications | [11 empty] | E_GBT_Charger_Active_Interruption_VDCM_OBCM2_FD11 | uint8 | - | - | 2 | 0 |  | Keep | H=E |  |  |  | e_e_GBTChrgrActvIntpn_FD11 | ADTSGBTChrgrActvIntpn_FD11 | uint8 | DCGBTChrgrActvIntpn_FD11 | 0 | 1 | SCGBTChrgrActvIntpn_FD11 | NoUnit | 0 | 2 | Keep
|  | GBT_Desired_SOC_Reached |  | 2 | - | Yes | 20 | BMS end of charge for Targer SOC Reached for GBT Applications. | [11 empty] | E_GBT_Desired_SOC_Reached_VDCM_OBCM2_FD11 | uint8 | - | - | 2 | 0 |  | Keep | H=E |  |  |  | e_e_GBT_DesSOC_Reachd_FD11 | ADTSGBT_DesSOC_Reachd_FD11 | uint8 | DCGBT_DesSOC_Reachd_FD11 | 0 | 1 | SCGBT_DesSOC_Reachd_FD11 | NoUnit | 0 | 2 | Keep
|  | GBT_Ready_to_Charge |  | 1 | - | No | 20 | VDCM boolean value for starting charging phase and Ending Charge for GBT applications | [11 empty] | E_GBT_Ready_to_Charge_VDCM_OBCM2_FD11 | boolean | - | - | - | 0 |  | Dontinvalidate | H=E |  |  |  | e_e_GBT_Ready_to_Chrg_FD11 | ADTSGBT_Ready_to_Chrg_FD11 | boolean | - | 0 | 1 | - | NoUnit | 0 | - | Dontinvalidate
|  | GBT_Target_Cell_Voltage_Reached |  | 2 | - | Yes | 20 | BMS end of charge for Targer Cell Voltage Reached for GBT Applications. | [11 empty] | E_GBT_Target_Cell_Voltage_Reached_VDCM_OBCM2_FD11 | uint8 | - | - | 2 | 0 |  | Keep | H=E |  |  |  | e_e_GBTTarCellVoltRchdFD11 | ADTSGBTTarCellVoltRchdFD11 | uint8 | DCGBTTarCellVoltRchdFD11 | 0 | 1 | SCGBTTarCellVoltRchdFD11 | NoUnit | 0 | 2 | Keep
|  | GBT_Target_Voltage_Reached |  | 2 | - | Yes | 20 | BMS end of charge for Targer Voltage Reached for GBT Applications. | [11 empty] | E_GBT_Target_Voltage_Reached_VDCM_OBCM2_FD11 | uint8 | - | - | 2 | 0 |  | Keep | H=E |  |  |  | e_e_GBT_TarVoltReachd_FD11 | ADTSGBT_TarVoltReachd_FD11 | uint8 | DCGBT_TarVoltReachd_FD11 | 0 | 1 | SCGBT_TarVoltReachd_FD11 | NoUnit | 0 | 2 | Keep
|  | HCP_DC_Retry |  | 5 | - | Yes | 20 | Retry command | [11 empty] | E_HCP_DC_Retry_VDCM_OBCM2_FD11 | uint8 | - | - | 31 | 0 |  | Keep | H=E |  |  |  | e_e_HCP_DC_Retry_FD11 | ADTSHCP_DC_Retry_FD11 | uint8 | DCHCP_DC_Retry_FD11 | 0 | 30 | SCHCP_DC_Retry_FD11 | NoUnit | 0 | 31 | Keep
|  | HCP_SessionStopCmd |  | 1 | - | No | 20 | Session stop command to stop charging | [11 empty] | E_HCP_SessionStopCmd_VDCM_OBCM2_FD11 | boolean | - | - | - | 0 |  | Dontinvalidate | H=E |  |  |  | e_e_HCP_SessionStopCmdFD11 | ADTSHCP_SessionStopCmdFD11 | boolean | - | 0 | 1 | - | NoUnit | 0 | - | Dontinvalidate
|  | MessageCounter_VO2 |  | 4 | - | No | 20 | This signal is a counter used for safety checks strategies. This counter is incremented of 1 (one) unit at each frame transmission. | [11 empty] | E_MessageCounter_VO2_VDCM_OBCM2_FD11 | uint8 | - | - | - | 0 |  | Dontinvalidate | H=E |  |  |  | e_e_MC_VO2_FD11 | ADTSMC_VO2_FD11 | uint8 | DCMC_VO2_FD11 | 0 | 15 | - | NoUnit | 0 | - | Dontinvalidate
|  | ReadyToChargeState |  | 1 | - | No | 20 | Bit to indicate if EV is ready to charge or not | [11 empty] | E_ReadyToChargeState_VDCM_OBCM2_FD11 | boolean | - | - | - | 0 |  | Dontinvalidate | H=E |  |  |  | e_e_ReadyToChrgState_FD11 | ADTSReadyToChrgState_FD11 | boolean | - | 0 | 1 | - | NoUnit | 0 | - | Dontinvalidate
|  | SelectedAppProtocol |  | 2 | - | No | 20 | Signal Used by VDCM to select one of various standard needed for HLC communication. | [11 empty] | E_SelectedAppProtocol_VDCM_OBCM2_FD11 | uint8 | - | - | - | 0 |  | Dontinvalidate | H=E |  |  |  | e_e_SelectedAppProtocol_FD11 | ADTSSelectedAppProtocol_FD11 | uint8 | DCSelectedAppProtocol_FD11 | 0 | 3 | SCSelectedAppProtocol_FD11 | NoUnit | 0 | - | Dontinvalidate
|  | SelectedSecurityProtocol |  | 1 | - | No | 20 | Signal Used by VDCM to select or not TLS communication between EV and SECC. | [11 empty] | E_SelectedSecurityProtocol_VDCM_OBCM2_FD11 | boolean | - | - | - | 0 |  | Dontinvalidate | H=E |  |  |  | e_e_SelectSecurityProtocolFD11 | ADTSSelectSecurityProtocolFD11 | boolean | - | 0 | 1 | - | NoUnit | 0 | - | Dontinvalidate
|  | VDCM_BattFullSOC_prc |  | 8 | % | Yes | 20 | For comm with charging station type B | [11 empty] | E_VDCM_BattFullSOC_prc_VDCM_OBCM2_FD11 | uint8 | - | - | 255 | 100 |  | Keep | H=E |  |  |  | e_e_VDCMBattFullSOCprcFD11 | ADTSVDCMBattFullSOCprcFD11 | float32 | DCVDCMBattFullSOCprcFD11 | 0 | 254 | - | Perc | 100 | 255 | Keep
|  | VDCM_BattOverVolt |  | 1 | - | No | 20 | - | [11 empty] | E_VDCM_BattOverVolt_VDCM_OBCM2_FD11 | boolean | - | - | - | 0 |  | Dontinvalidate | H=E |  |  |  | e_e_VDCM_BattOverVolt_FD11 | ADTSVDCM_BattOverVolt_FD11 | boolean | - | 0 | 1 | - | NoUnit | 0 | - | Dontinvalidate
|  | VDCM_BattTempIsOOR |  | 2 | - | Yes | 20 | - | [11 empty] | E_VDCM_BattTempIsOOR_VDCM_OBCM2_FD11 | uint8 | - | - | 3 | 0 |  | Keep | H=E |  |  |  | e_e_VDCM_BattTempIsOORFD11 | ADTSVDCM_BattTempIsOORFD11 | uint8 | DCVDCM_BattTempIsOORFD11 | 0 | 2 | SCVDCM_BattTempIsOORFD11 | NoUnit | 0 | 3 | Keep
|  | VDCM_BattUnderVolt |  | 1 | - | No | 20 | - | [11 empty] | E_VDCM_BattUnderVolt_VDCM_OBCM2_FD11 | boolean | - | - | - | 0 |  | Dontinvalidate | H=E |  |  |  | e_e_VDCM_BattUnderVoltFD11 | ADTSVDCM_BattUnderVoltFD11 | boolean | - | 0 | 1 | - | NoUnit | 0 | - | Dontinvalidate
|  | VDCM_CellVoltIsOOR |  | 2 | - | Yes | 20 | - | [11 empty] | E_VDCM_CellVoltIsOOR_VDCM_OBCM2_FD11 | uint8 | - | - | 3 | 0 |  | Keep | H=E |  |  |  | e_e_VDCM_CellVoltIsOORFD11 | ADTSVDCM_CellVoltIsOORFD11 | uint8 | DCVDCM_CellVoltIsOORFD11 | 0 | 2 | SCVDCM_CellVoltIsOORFD11 | NoUnit | 0 | 3 | Keep
|  | VDCM_ChargeCurrIsOOR |  | 2 | - | Yes | 20 | - | [11 empty] | E_VDCM_ChargeCurrIsOOR_VDCM_OBCM2_FD11 | uint8 | - | - | 3 | 0 |  | Keep | H=E |  |  |  | e_e_VDCM_ChrgCurrIsOORFD11 | ADTSVDCM_ChrgCurrIsOORFD11 | uint8 | DCVDCM_ChrgCurrIsOORFD11 | 0 | 2 | SCVDCM_ChrgCurrIsOORFD11 | NoUnit | 0 | 3 | Keep
|  | VDCM_ChargingPermitting |  | 1 | - | No | 20 | VDCM boolean value that allows the charge process for GBT applications | [11 empty] | E_VDCM_ChargingPermitting_VDCM_OBCM2_FD11 | boolean | - | - | - | 0 |  | Dontinvalidate | H=E |  |  |  | e_e_VDCM_ChrgnPrmtng_FD11 | ADTSVDCM_ChrgnPrmtng_FD11 | boolean | - | 0 | 1 | - | NoUnit | 0 | - | Dontinvalidate
|  | VDCM_ChrgCompleteReason |  | 3 | - | No | 20 | - | [11 empty] | E_VDCM_ChrgCompleteReason_VDCM_OBCM2_FD11 | uint8 | - | - | - | 0 |  | Dontinvalidate | H=E |  |  |  | e_e_VDCM_ChrgCmplReasnFD11 | ADTSVDCM_ChrgCmplReasnFD11 | uint8 | DCVDCM_ChrgCmplReasnFD11 | 0 | 7 | SCVDCM_ChrgCmplReasnFD11 | NoUnit | 0 | - | Dontinvalidate
|  | VDCM_ChrgCurrDeviationErr |  | 1 | - | No | 20 | - | [11 empty] | E_VDCM_ChrgCurrDeviationErr_VDCM_OBCM2_FD11 | boolean | - | - | - | 0 |  | Dontinvalidate | H=E |  |  |  | e_e_VDCM_ChrgCurrDeErrFD11 | ADTSVDCM_ChrgCurrDeErrFD11 | boolean | - | 0 | 1 | - | NoUnit | 0 | - | Dontinvalidate
|  | VDCM_ChrgMode_Req |  | 8 | - | Yes | 20 | For comm with charging station type B | [11 empty] | E_VDCM_ChrgMode_Req_VDCM_OBCM2_FD11 | uint8 | - | - | 255 | 0 |  | Keep | H=E |  |  |  | e_e_VDCM_ChrgMode_Req_FD11 | ADTSVDCM_ChrgMode_Req_FD11 | uint8 | DCVDCM_ChrgMode_Req_FD11 | 0 | 254 | SCVDCM_ChrgMode_Req_FD11 | NoUnit | 0 | 255 | Keep
|  | VDCM_EstChrgTime_min |  | 8 | min | No | 20 | For comm with charging station type A | [11 empty] | E_VDCM_EstChrgTime_min_VDCM_OBCM2_FD11 | uint8 | - | - | - | 255 |  | Dontinvalidate | H=E |  |  |  | e_e_VDCM_EstChrgTiMin_FD11 | ADTSVDCM_EstChrgTiMin_FD11 | float32 | DCVDCM_EstChrgTiMin_FD11 | 0 | 255 | - | Mins | 255 | - | Dontinvalidate
|  | VDCM_EV_Batt_Max_T_Limit |  | 8 | °C | Yes | 20 | For comm with charging station type B | [11 empty] | E_VDCM_EV_Batt_Max_T_Limit_VDCM_OBCM2_FD11 | uint8 | - | - | 255 | 60 |  | Keep | H=E |  |  |  | e_e_VDCM_EVBattMaxTLimFD11 | ADTSVDCM_EVBattMaxTLimFD11 | float32 | DCVDCM_EVBattMaxTLimFD11 | 0 | 254 | - | DegCgrd | 60 | 255 | Keep
|  | VDCM_MaxChrgTime_min |  | 8 | min | No | 20 | For comm with charging station type A | [11 empty] | E_VDCM_MaxChrgTime_min_VDCM_OBCM2_FD11 | uint8 | - | - | - | 255 |  | Dontinvalidate | H=E |  |  |  | e_e_VDCM_MaxChrgTiMin_FD11 | ADTSVDCM_MaxChrgTiMin_FD11 | float32 | DCVDCM_MaxChrgTiMin_FD11 | 0 | 255 | - | Mins | 255 | - | Dontinvalidate
|  | VDCM_MaxChrgTime_sec |  | 8 | sec | No | 20 | For comm with charging station type A | [11 empty] | E_VDCM_MaxChrgTime_sec_VDCM_OBCM2_FD11 | uint8 | - | - | - | 255 |  | Dontinvalidate | H=E/10 |  |  |  | e_e_VDCM_MaxChrgTiSec_FD11 | ADTSVDCM_MaxChrgTiSec_FD11 | float32 | DCVDCM_MaxChrgTiSec_FD11 | 0 | 2550 | SCVDCM_MaxChrgTiSec_FD11 | Sec | 2550 | - | Dontinvalidate
|  | VDCM_SOCIsOOR |  | 2 | - | Yes | 20 | - | [11 empty] | E_VDCM_SOCIsOOR_VDCM_OBCM2_FD11 | uint8 | - | - | 3 | 0 |  | Keep | H=E |  |  |  | e_e_VDCM_SOCIsOOR_FD11 | ADTSVDCM_SOCIsOOR_FD11 | uint8 | DCVDCM_SOCIsOOR_FD11 | 0 | 2 | SCVDCM_SOCIsOOR_FD11 | NoUnit | 0 | 3 | Keep
|  | WeldCheck_Complete |  | 1 | - | No | 20 | Weld check complete | [11 empty] | E_WeldCheck_Complete_VDCM_OBCM2_FD11 | boolean | - | - | - | 0 |  | Dontinvalidate | H=E |  |  |  | e_e_WeldCheckComplete_FD11 | ADTSWeldCheckComplete_FD11 | boolean | - | 0 | 1 | - | NoUnit | 0 | - | Dontinvalidate
VDCM_PWT3 | 69h | ClrLgsDiagInfo | - | 1 | - | No | 1000 | Clear Legislated Diagnostic Information | [9 empty] | COMTX_ClrLgsDiagInfo_VDCM_PWT3_FD11 | IDTSClrLgsDiagInfo_VDCM_PWT3_FD11 | - | boolean | - | - | - | 0 | COMTX_ClrLgsDiagInfo_VDCM_PWT3_FD11_Init | Dontinvalidate | H=E |  | SendCANR_ClrLgsDiagInfo_FD11 | ADTSBoolean | - | - | boolean | - | 0 | 1 | - | NoUnit | 0 | - | Dontinvalidate
|  | PIMF_CoolantFlow | - | 7 | Lpm | No | 1000 | Front PIM flow rate | [9 empty] | COMTX_PIMF_CoolantFlow_VDCM_PWT3_FD11 | IDTSPIMF_CoolantFlow_VDCM_PWT3_FD11 | - | uint8 | - | - | - | 0 | COMTX_PIMF_CoolantFlow_VDCM_PWT3_FD11_Init | Dontinvalidate | H=E/0.5 |  | SendCANR_PIMF_CoolantFlow_FD11 | ADTSPIMF_CoolantFlow_FD11 | - | - | float32 | DCPIMF_CoolantFlow_FD11 | 0 | 63.5 | SCPIMF_CoolantFlow_FD11 | LPerMin | 0 | - | Dontinvalidate
|  | PIMF_CoolantFlowVldty | - | 1 | - | No | 1000 | PIM flow rate validity | [9 empty] | COMTX_PIMF_CoolantFlowVldty_VDCM_PWT3_FD11 | IDTSPIMF_CoolantFlowVldty_VDCM_PWT3_FD11 | - | boolean | - | - | - | 0 | COMTX_PIMF_CoolantFlowVldty_VDCM_PWT3_FD11_Init | Dontinvalidate | H=E |  | SendCANR_PIMFCooltFlowVldtyFD11 | ADTSBoolean | - | - | boolean | - | 0 | 1 | - | NoUnit | 0 | - | Dontinvalidate
|  | T4_Sensor_Temp | - | 11 | °C | No | 1000 | T4 Temperature sensor | [9 empty] | COMTX_T4_Sensor_Temp_VDCM_PWT3_FD11 | IDTST4_Sensor_Temp_VDCM_PWT3_FD11 | - | uint16 | - | - | - | 0 | COMTX_T4_Sensor_Temp_VDCM_PWT3_FD11_Init | Dontinvalidate | H=(E-(-40))/0.1 |  | SendCANR_T4_Sensor_Temp_FD11 | ADTST4_Sensor_Temp_FD11 | - | - | float32 | DCT4_Sensor_Temp_FD11 | -40 | 164.7 | SCT4_Sensor_Temp_FD11 | DegCgrd | -40 | - | Dontinvalidate
|  | T7_Sensor_Temp | - | 11 | °C | No | 1000 | T7 Temperature sensor | [9 empty] | COMTX_T7_Sensor_Temp_VDCM_PWT3_FD11 | IDTST7_Sensor_Temp_VDCM_PWT3_FD11 | - | uint16 | - | - | - | 0 | COMTX_T7_Sensor_Temp_VDCM_PWT3_FD11_Init | Dontinvalidate | H=(E-(-40))/0.1 |  | SendCANR_T7_Sensor_Temp_FD11 | ADTST7_Sensor_Temp_FD11 | - | - | float32 | DCT7_Sensor_Temp_FD11 | -40 | 164.7 | SCT7_Sensor_Temp_FD11 | DegCgrd | -40 | - | Dontinvalidate
VIN | 41Dh | VIN_DATA | - | 56 | - | No | 100 | VIN Digits (8 bit ascii encoded) | [9 empty] | COMTX_VIN_DATA_VIN_FD11 | IDTAVIN_DATA_VIN_FD11 | - | uint64 | - | - | - | 0 | COMTX_VIN_DATA_VIN_FD11_Init | Dontinvalidate | H=E |  | SendCANR_VIN_DATA_FD11 | ADTAVIN_DATA_FD11 | - | - | uint64 | DCVIN_DATA_FD11 | 0 | 72057594037927904 | - | NoUnit | 0 | - | Dontinvalidate
|  | VIN_MSG | - | 2 | - | Yes | 100 | VIN Message Information | [9 empty] | COMTX_VIN_MSG_VIN_FD11 | IDTSVIN_MSG_VIN_FD11 | - | uint8 | - | - | 3 | 3 | COMTX_VIN_MSG_VIN_FD11_Init | Keep | H=E |  | SendCANR_VIN_MSG_FD11 | ADTSVIN_MSG_FD11 | - | - | uint8 | DCVIN_MSG_FD11 | 0 | 2 | SCVIN_MSG_FD11 | NoUnit | 3 | 3 | Keep
Note on AK3: The invalid value inside Min-Max range would throw System Desk error, please update either the min or max value
Note on AL3: 6.0
Note on AK11: The invalid value inside Min-Max range would throw System Desk error, please update either the min or max value
Note on AL11: The invalid value inside Min-Max range would throw System Desk error, please update either the min or max value
Note on AK14: The invalid value inside Min-Max range would throw System Desk error, please update either the min or max value
Note on AL14: The invalid value inside Min-Max range would throw System Desk error, please update either the min or max value
Note on AN14: Please verify the Unit, refer to manual updates in work Instruction Document
Note on AK15: The invalid value inside Min-Max range would throw System Desk error, please update either the min or max value
Note on AL15: 6.0
Note on AN23: Please verify the Unit, refer to manual updates in work Instruction Document
Note on D25: -
Note on S25: COMTX_CRC_EVCU_ISO15118_STATUS1_EVCU_ISO15118_STATUS1_FD11
Note on T25: IDTSCRC_EVCU_ISO15118_STATUS1_EVCU_ISO15118_STATUS1_FD11
Note on U25: -
Note on AA25: COMTX_CRC_EVCU_ISO15118_STATUS1_EVCU_ISO15118_STATUS1_FD11_Init
Note on AE25: SendCANR_CRC_EVCU_ISO15118_STS1
Note on AF25: ADTSCRC_EVCU_ISO15118_STS1
Note on AG25: -
Note on AH25: -
Note on D26: -
Note on S26: COMTX_Eamount_EVCU_ISO15118_STATUS1_FD11
Note on T26: IDTSEamount_EVCU_ISO15118_STATUS1_FD11
Note on U26: -
Note on AA26: COMTX_Eamount_EVCU_ISO15118_STATUS1_FD11_Init
Note on AE26: SendCANR_Eamount_FD11
Note on AF26: ADTSEamount_FD11
Note on AG26: -
Note on AH26: -
Note on AK26: The invalid value inside Min-Max range would throw System Desk error, please update either the min or max value
Note on AL26: 262142.0
Note on AN26: Please verify the Unit, refer to manual updates in work Instruction Document
Note on D27: -
Note on S27: COMTX_EVMaxCurrent_EVCU_ISO15118_STATUS1_FD11
Note on T27: IDTSEVMaxCurrent_EVCU_ISO15118_STATUS1_FD11
Note on U27: -
Note on AA27: COMTX_EVMaxCurrent_EVCU_ISO15118_STATUS1_FD11_Init
Note on AE27: SendCANR_EVMaxCurrent_FD11
Note on AF27: ADTSEVMaxCurrent_FD11
Note on AG27: -
Note on AH27: -
Note on AK27: The invalid value inside Min-Max range would throw System Desk error, please update either the min or max value
Note on AL27: 510.0
Note on D28: -
Note on S28: COMTX_EVMaxVoltage_EVCU_ISO15118_STATUS1_FD11
Note on T28: IDTSEVMaxVoltage_EVCU_ISO15118_STATUS1_FD11
Note on U28: -
Note on AA28: COMTX_EVMaxVoltage_EVCU_ISO15118_STATUS1_FD11_Init
Note on AE28: SendCANR_EVMaxVoltage_FD11
Note on AF28: ADTSEVMaxVoltage_FD11
Note on AG28: -
Note on AH28: -
Note on AK28: The invalid value inside Min-Max range would throw System Desk error, please update either the min or max value
Note on AL28: 1022.0
Note on D29: -
Note on S29: COMTX_EVMinCurrent_EVCU_ISO15118_STATUS1_FD11
Note on T29: IDTSEVMinCurrent_EVCU_ISO15118_STATUS1_FD11
Note on U29: -
Note on AA29: COMTX_EVMinCurrent_EVCU_ISO15118_STATUS1_FD11_Init
Note on AE29: SendCANR_EVMinCurrent_FD11
Note on AF29: ADTSEVMinCurrent_FD11
Note on AG29: -
Note on AH29: -
Note on AK29: The invalid value inside Min-Max range would throw System Desk error, please update either the min or max value
Note on AL29: 510.0
Note on D30: -
Note on S30: COMTX_ISO15118_ChargeProgress_EVCU_ISO15118_STATUS1_FD11
Note on T30: IDTSISO15118_ChargeProgress_EVCU_ISO15118_STATUS1_FD11
Note on U30: -
Note on AA30: COMTX_ISO15118_ChargeProgress_EVCU_ISO15118_STATUS1_FD11_Init
Note on AE30: SendCANR_ISO15118_ChrgProgress
Note on AF30: ADTSISO15118_ChrgProgress
Note on AG30: -
Note on AH30: -
Note on D31: -
Note on S31: COMTX_ISO15118_ChargeSession_EVCU_ISO15118_STATUS1_FD11
Note on T31: IDTSISO15118_ChargeSession_EVCU_ISO15118_STATUS1_FD11
Note on U31: -
Note on AA31: COMTX_ISO15118_ChargeSession_EVCU_ISO15118_STATUS1_FD11_Init
Note on AE31: SendCANR_ISO15118_ChargeSession
Note on AF31: ADTSISO15118_ChargeSession
Note on AG31: -
Note on AH31: -
Note on D32: -
Note on S32: COMTX_ISO15118_DepartureTime_EVCU_ISO15118_STATUS1_FD11
Note on T32: IDTSISO15118_DepartureTime_EVCU_ISO15118_STATUS1_FD11
Note on U32: -
Note on AA32: COMTX_ISO15118_DepartureTime_EVCU_ISO15118_STATUS1_FD11_Init
Note on AE32: SendCANR_ISO15118_DepartureTime
Note on AF32: ADTSISO15118_DepartureTime
Note on AG32: -
Note on AH32: -
Note on D33: -
Note on S33: COMTX_ISO15118_EVCCID_EVCU_ISO15118_STATUS1_FD11
Note on T33: IDTSISO15118_EVCCID_EVCU_ISO15118_STATUS1_FD11
Note on U33: -
Note on AA33: COMTX_ISO15118_EVCCID_EVCU_ISO15118_STATUS1_FD11_Init
Note on AE33: SendCANR_ISO15118_EVCCID
Note on AF33: ADTSISO15118_EVCCID
Note on AG33: -
Note on AH33: -
Note on AN33: Please verify the Unit, refer to manual updates in work Instruction Document
Note on D34: -
Note on S34: COMTX_ISO15118_EVEnergyCapacity_EVCU_ISO15118_STATUS1_FD11
Note on T34: IDTSISO15118_EVEnergyCapacity_EVCU_ISO15118_STATUS1_FD11
Note on U34: -
Note on AA34: COMTX_ISO15118_EVEnergyCapacity_EVCU_ISO15118_STATUS1_FD11_Init
Note on AE34: SendCANR_ISO15118_EVEgyCapacity
Note on AF34: ADTSISO15118_EVEgyCapacity
Note on AG34: -
Note on AH34: -
Note on AN34: Please verify the Unit, refer to manual updates in work Instruction Document
Note on D35: -
Note on S35: COMTX_ISO15118_EVEnergyRequest_EVCU_ISO15118_STATUS1_FD11
Note on T35: IDTSISO15118_EVEnergyRequest_EVCU_ISO15118_STATUS1_FD11
Note on U35: -
Note on AA35: COMTX_ISO15118_EVEnergyRequest_EVCU_ISO15118_STATUS1_FD11_Init
Note on AE35: SendCANR_ISO15118_EVEnergyReq
Note on AF35: ADTSISO15118_EVEnergyReq
Note on AG35: -
Note on AH35: -
Note on AN35: Please verify the Unit, refer to manual updates in work Instruction Document
Note on D36: -
Note on S36: COMTX_ISO15118_EVErrorCode_EVCU_ISO15118_STATUS1_FD11
Note on T36: IDTSISO15118_EVErrorCode_EVCU_ISO15118_STATUS1_FD11
Note on U36: -
Note on AA36: COMTX_ISO15118_EVErrorCode_EVCU_ISO15118_STATUS1_FD11_Init
Note on AE36: SendCANR_ISO15118_EVErrorCode
Note on AF36: ADTSISO15118_EVErrorCode
Note on AG36: -
Note on AH36: -
Note on D37: -
Note on S37: COMTX_ISO15118_SessionID_EVCU_ISO15118_STATUS1_FD11
Note on T37: IDTSISO15118_SessionID_EVCU_ISO15118_STATUS1_FD11
Note on U37: -
Note on AA37: COMTX_ISO15118_SessionID_EVCU_ISO15118_STATUS1_FD11_Init
Note on AE37: SendCANR_ISO15118_SessionID
Note on AF37: ADTSISO15118_SessionID
Note on AG37: -
Note on AH37: -
Note on AN37: Please verify the Unit, refer to manual updates in work Instruction Document
Note on D38: -
Note on S38: COMTX_ISO15118_TimeToBulkSOC_EVCU_ISO15118_STATUS1_FD11
Note on T38: IDTSISO15118_TimeToBulkSOC_EVCU_ISO15118_STATUS1_FD11
Note on U38: -
Note on AA38: COMTX_ISO15118_TimeToBulkSOC_EVCU_ISO15118_STATUS1_FD11_Init
Note on AE38: SendCANR_ISO15118_TimeToBulkSOC
Note on AF38: ADTSISO15118_TimeToBulkSOC
Note on AG38: -
Note on AH38: -
Note on D39: -
Note on S39: COMTX_ISO15118_TimeToFullSOC_EVCU_ISO15118_STATUS1_FD11
Note on T39: IDTSISO15118_TimeToFullSOC_EVCU_ISO15118_STATUS1_FD11
Note on U39: -
Note on AA39: COMTX_ISO15118_TimeToFullSOC_EVCU_ISO15118_STATUS1_FD11_Init
Note on AE39: SendCANR_ISO15118_TimeToFullSOC
Note on AF39: ADTSISO15118_TimeToFullSOC
Note on AG39: -
Note on AH39: -
Note on D40: -
Note on S40: COMTX_ISO15118_TLS_Connected_EVCU_ISO15118_STATUS1_FD11
Note on T40: IDTSISO15118_TLS_Connected_EVCU_ISO15118_STATUS1_FD11
Note on U40: -
Note on AA40: COMTX_ISO15118_TLS_Connected_EVCU_ISO15118_STATUS1_FD11_Init
Note on AE40: SendCANR_ISO15118_TLS_Connected
Note on AF40: ADTSBoolean
Note on AG40: -
Note on AH40: -
Note on D41: -
Note on S41: COMTX_MaxEntriesSASScheduleTuple_EVCU_ISO15118_STATUS1_FD11
Note on T41: IDTSMaxEntriesSASScheduleTuple_EVCU_ISO15118_STATUS1_FD11
Note on U41: -
Note on AA41: COMTX_MaxEntriesSASScheduleTuple_EVCU_ISO15118_STATUS1_FD11_Init
Note on AE41: SendCANR_MaxEntriesSASSchedTupl
Note on AF41: ADTSMaxEntriesSASSchedTupl
Note on AG41: -
Note on AH41: -
Note on D42: -
Note on S42: COMTX_MC_EVCU_ISO15118_STATUS1_EVCU_ISO15118_STATUS1_FD11
Note on T42: IDTSMC_EVCU_ISO15118_STATUS1_EVCU_ISO15118_STATUS1_FD11
Note on U42: -
Note on AA42: COMTX_MC_EVCU_ISO15118_STATUS1_EVCU_ISO15118_STATUS1_FD11_Init
Note on AE42: SendCANR_MC_EVCU_ISO15118_STS1
Note on AF42: ADTSMC_EVCU_ISO15118_STS1
Note on AG42: -
Note on AH42: -
Note on D43: -
Note on S43: COMTX_Protocol_Priority1_EVCU_ISO15118_STATUS1_FD11
Note on T43: IDTSProtocol_Priority1_EVCU_ISO15118_STATUS1_FD11
Note on U43: -
Note on AA43: COMTX_Protocol_Priority1_EVCU_ISO15118_STATUS1_FD11_Init
Note on AE43: SendCANR_Protocol_Priority1
Note on AF43: ADTSProtocol_Priority1
Note on AG43: -
Note on AH43: -
Note on D44: -
Note on S44: COMTX_Protocol_Priority2_EVCU_ISO15118_STATUS1_FD11
Note on T44: IDTSProtocol_Priority2_EVCU_ISO15118_STATUS1_FD11
Note on U44: -
Note on AA44: COMTX_Protocol_Priority2_EVCU_ISO15118_STATUS1_FD11_Init
Note on AE44: SendCANR_Protocol_Priority2
Note on AF44: ADTSProtocol_Priority2
Note on AG44: -
Note on AH44: -
Note on D45: -
Note on S45: COMTX_Protocol_Priority3_EVCU_ISO15118_STATUS1_FD11
Note on T45: IDTSProtocol_Priority3_EVCU_ISO15118_STATUS1_FD11
Note on U45: -
Note on AA45: COMTX_Protocol_Priority3_EVCU_ISO15118_STATUS1_FD11_Init
Note on AE45: SendCANR_Protocol_Priority3
Note on AF45: ADTSProtocol_Priority3
Note on AG45: -
Note on AH45: -
Note on D46: -
Note on S46: COMTX_SelectionParameterSetID_EVCU_ISO15118_STATUS1_FD11
Note on T46: IDTSSelectionParameterSetID_EVCU_ISO15118_STATUS1_FD11
Note on U46: -
Note on AA46: COMTX_SelectionParameterSetID_EVCU_ISO15118_STATUS1_FD11_Init
Note on AE46: SendCANR_SelnParameterSetID
Note on AF46: ADTSSelnParameterSetID
Note on AG46: -
Note on AH46: -
Note on I47: This signal is used for diagnostic purposes
Note on S47: COMTX_N_PDU_GLIWA_MCPB_TX_FD11
Note on T47: IDTSN_PDU_GLIWA_MCPB_TX_FD11
Note on AA47: COMTX_N_PDU_GLIWA_MCPB_TX_FD11_Init
Note on I48: This signal is used for diagnostic purposes
Note on S48: COMTX_N_PDU_GLIWA_MCPB_TX_FD11
Note on T48: IDTSN_PDU_GLIWA_MCPB_TX_FD11
Note on AA48: COMTX_N_PDU_GLIWA_MCPB_TX_FD11_Init
Note on I49: This signal is used for diagnostic purposes
Note on S49: COMTX_N_PDU_GLIWA_MCPB_TX_FD11
Note on T49: IDTSN_PDU_GLIWA_MCPB_TX_FD11
Note on AA49: COMTX_N_PDU_GLIWA_MCPB_TX_FD11_Init
Note on AK50: The invalid value inside Min-Max range would throw System Desk error, please update either the min or max value
Note on AL50: 511.0
Note on AK51: The invalid value inside Min-Max range would throw System Desk error, please update either the min or max value
Note on AL51: 511.0
Note on AK56: The invalid value inside Min-Max range would throw System Desk error, please update either the min or max value
Note on AL56: 511.0
Note on AK57: The invalid value inside Min-Max range would throw System Desk error, please update either the min or max value
Note on AL57: 2046.0
Note on AK58: The invalid value inside Min-Max range would throw System Desk error, please update either the min or max value
Note on AL58: 2046.0
Note on S61: COMTX_MC_HYBRID_CHARGING_COMMAND_HYBRID_CHARGING_COMMAND_FD11
Note on T61: IDTSMC_HYBRID_CHARGING_COMMAND_HYBRID_CHARGING_COMMAND_FD11
Note on AA61: COMTX_MC_HYBRID_CHARGING_COMMAND_HYBRID_CHARGING_COMMAND_FD11_Init
Note on S77: COMTX_MC_HYBRID_CHARGING_STATUS_HYBRID_CHARGING_STATUS_FD11
Note on T77: IDTSMC_HYBRID_CHARGING_STATUS_HYBRID_CHARGING_STATUS_FD11
Note on AA77: COMTX_MC_HYBRID_CHARGING_STATUS_HYBRID_CHARGING_STATUS_FD11_Init
Note on AK79: The invalid value inside Min-Max range would throw System Desk error, please update either the min or max value
Note on AL79: 6553.4
Note on AK80: The invalid value inside Min-Max range would throw System Desk error, please update either the min or max value
Note on AL80: 6553.4
Note on D81: -
Note on S81: COMTX_CRC_HYBRID_POWERTRAIN1_HYBRID_POWERTRAIN1_FD11
Note on T81: IDTSCRC_HYBRID_POWERTRAIN1_HYBRID_POWERTRAIN1_FD11
Note on U81: -
Note on AA81: COMTX_CRC_HYBRID_POWERTRAIN1_HYBRID_POWERTRAIN1_FD11_Init
Note on AE81: SendCANR_CRC_HYB_PT1_FD11
Note on AF81: ADTSCRC_HYB_PT1_FD11
Note on AG81: -
Note on AH81: -
Note on D82: -
Note on S82: COMTX_ECMPrepIdleRes_HYBRID_POWERTRAIN1_FD11
Note on T82: IDTSECMPrepIdleRes_HYBRID_POWERTRAIN1_FD11
Note on U82: -
Note on AA82: COMTX_ECMPrepIdleRes_HYBRID_POWERTRAIN1_FD11_Init
Note on AE82: SendCANR_ECMPrepIdleRes
Note on AF82: ADTSBoolean
Note on AG82: -
Note on AH82: -
Note on D83: -
Note on S83: COMTX_EngCntrlMode_HYBRID_POWERTRAIN1_FD11
Note on T83: IDTSEngCntrlMode_HYBRID_POWERTRAIN1_FD11
Note on U83: -
Note on AA83: COMTX_EngCntrlMode_HYBRID_POWERTRAIN1_FD11_Init
Note on AE83: SendCANR_EngCntrlMode
Note on AF83: ADTSBoolean
Note on AG83: -
Note on AH83: -
Note on D84: -
Note on S84: COMTX_EngTrqReserveCmd_HYBRID_POWERTRAIN1_FD11
Note on T84: IDTSEngTrqReserveCmd_HYBRID_POWERTRAIN1_FD11
Note on U84: -
Note on AA84: COMTX_EngTrqReserveCmd_HYBRID_POWERTRAIN1_FD11_Init
Note on AE84: SendCANR_EngTrqReserveCmd
Note on AF84: ADTSEngTrqReserveCmd
Note on AG84: -
Note on AH84: -
Note on D85: -
Note on S85: COMTX_HybCmndEngTorqImmed_HYBRID_POWERTRAIN1_FD11
Note on T85: IDTSHybCmndEngTorqImmed_HYBRID_POWERTRAIN1_FD11
Note on U85: -
Note on AA85: COMTX_HybCmndEngTorqImmed_HYBRID_POWERTRAIN1_FD11_Init
Note on AE85: SendCANR_HybCmndEngTorqImmed
Note on AF85: ADTSHybCmndEngTorqImmed
Note on AG85: -
Note on AH85: -
Note on D86: -
Note on S86: COMTX_HybCmndEngTorqPrdtd_HYBRID_POWERTRAIN1_FD11
Note on T86: IDTSHybCmndEngTorqPrdtd_HYBRID_POWERTRAIN1_FD11
Note on U86: -
Note on AA86: COMTX_HybCmndEngTorqPrdtd_HYBRID_POWERTRAIN1_FD11_Init
Note on AE86: SendCANR_HybCmndEngTorqPrdtd
Note on AF86: ADTSHybCmndEngTorqPrdtd
Note on AG86: -
Note on AH86: -
Note on D87: -
Note on S87: COMTX_HybCmndEngTorqRespTyp_HYBRID_POWERTRAIN1_FD11
Note on T87: IDTSHybCmndEngTorqRespTyp_HYBRID_POWERTRAIN1_FD11
Note on U87: -
Note on AA87: COMTX_HybCmndEngTorqRespTyp_HYBRID_POWERTRAIN1_FD11_Init
Note on AE87: SendCANR_HybCmndEngTorqRespTyp
Note on AF87: ADTSHybCmndEngTorqRespTyp
Note on AG87: -
Note on AH87: -
Note on D88: -
Note on S88: COMTX_HybCrnkAbrted_HYBRID_POWERTRAIN1_FD11
Note on T88: IDTSHybCrnkAbrted_HYBRID_POWERTRAIN1_FD11
Note on U88: -
Note on AA88: COMTX_HybCrnkAbrted_HYBRID_POWERTRAIN1_FD11_Init
Note on AE88: SendCANR_HybCrnkAbrted_FD11
Note on AF88: ADTSBoolean
Note on AG88: -
Note on AH88: -
Note on D89: -
Note on S89: COMTX_HybEstEngTorq_HYBRID_POWERTRAIN1_FD11
Note on T89: IDTSHybEstEngTorq_HYBRID_POWERTRAIN1_FD11
Note on U89: -
Note on AA89: COMTX_HybEstEngTorq_HYBRID_POWERTRAIN1_FD11_Init
Note on AE89: SendCANR_HybEstEngTorq
Note on AF89: ADTSHybEstEngTorq
Note on AG89: -
Note on AH89: -
Note on D90: -
Note on S90: COMTX_HybEstEngTorqV_HYBRID_POWERTRAIN1_FD11
Note on T90: IDTSHybEstEngTorqV_HYBRID_POWERTRAIN1_FD11
Note on U90: -
Note on AA90: COMTX_HybEstEngTorqV_HYBRID_POWERTRAIN1_FD11_Init
Note on AE90: SendCANR_HybEstEngTorqV
Note on AF90: ADTSBoolean
Note on AG90: -
Note on AH90: -
Note on D91: -
Note on S91: COMTX_HybFeedback_Engine_HYBRID_POWERTRAIN1_FD11
Note on T91: IDTSHybFeedback_Engine_HYBRID_POWERTRAIN1_FD11
Note on U91: -
Note on AA91: COMTX_HybFeedback_Engine_HYBRID_POWERTRAIN1_FD11_Init
Note on AE91: SendCANR_HybFeedback_Engine
Note on AF91: ADTSBoolean
Note on AG91: -
Note on AH91: -
Note on D92: -
Note on S92: COMTX_HybFstTrqRq_Trans_HYBRID_POWERTRAIN1_FD11
Note on T92: IDTSHybFstTrqRq_Trans_HYBRID_POWERTRAIN1_FD11
Note on U92: -
Note on AA92: COMTX_HybFstTrqRq_Trans_HYBRID_POWERTRAIN1_FD11_Init
Note on AE92: SendCANR_HybFstTrqRq_Trans
Note on AF92: ADTSBoolean
Note on AG92: -
Note on AH92: -
Note on D93: -
Note on S93: COMTX_Hybrid_Remedial_Stop_HYBRID_POWERTRAIN1_FD11
Note on T93: IDTSHybrid_Remedial_Stop_HYBRID_POWERTRAIN1_FD11
Note on U93: -
Note on AA93: COMTX_Hybrid_Remedial_Stop_HYBRID_POWERTRAIN1_FD11_Init
Note on AE93: SendCANR_Hyb_Remedial_Stop_FD11
Note on AF93: ADTSBoolean
Note on AG93: -
Note on AH93: -
Note on D94: -
Note on S94: COMTX_HybTransSt_HYBRID_POWERTRAIN1_FD11
Note on T94: IDTSHybTransSt_HYBRID_POWERTRAIN1_FD11
Note on U94: -
Note on AA94: COMTX_HybTransSt_HYBRID_POWERTRAIN1_FD11_Init
Note on AE94: SendCANR_HybTransSt_FD11
Note on AF94: ADTSHybTransSt_FD11
Note on AG94: -
Note on AH94: -
Note on D95: -
Note on S95: COMTX_InputSpdRaw_HYBRID_POWERTRAIN1_FD11
Note on T95: IDTSInputSpdRaw_HYBRID_POWERTRAIN1_FD11
Note on U95: -
Note on AA95: COMTX_InputSpdRaw_HYBRID_POWERTRAIN1_FD11_Init
Note on AE95: SendCANR_InputSpdRaw
Note on AF95: ADTSInputSpdRaw
Note on AG95: -
Note on AH95: -
Note on D96: -
Note on S96: COMTX_MessageCounter_HYBRID_POWERTRAIN1_HYBRID_POWERTRAIN1_FD11
Note on T96: IDTSMessageCounter_HYBRID_POWERTRAIN1_HYBRID_POWERTRAIN1_FD11
Note on U96: -
Note on AA96: COMTX_MessageCounter_HYBRID_POWERTRAIN1_HYBRID_POWERTRAIN1_FD11_Init
Note on AE96: SendCANR_MC_HYB_PT1_FD11
Note on AF96: ADTSMC_HYB_PT1_FD11
Note on AG96: -
Note on AH96: -
Note on D97: -
Note on S97: COMTX_PropulsionSystemActive_HYBRID_POWERTRAIN1_FD11
Note on T97: IDTSPropulsionSystemActive_HYBRID_POWERTRAIN1_FD11
Note on U97: -
Note on AA97: COMTX_PropulsionSystemActive_HYBRID_POWERTRAIN1_FD11_Init
Note on AE97: SendCANR_PropulsionSysActv_FD11
Note on AF97: ADTSBoolean
Note on AG97: -
Note on AH97: -
Note on D98: -
Note on S98: COMTX_TransInpSpdPrfl_HYBRID_POWERTRAIN1_FD11
Note on T98: IDTSTransInpSpdPrfl_HYBRID_POWERTRAIN1_FD11
Note on U98: -
Note on AA98: COMTX_TransInpSpdPrfl_HYBRID_POWERTRAIN1_FD11_Init
Note on AE98: SendCANR_TransInpSpdPrfl
Note on AF98: ADTSTransInpSpdPrfl
Note on AG98: -
Note on AH98: -
Note on D99: -
Note on S99: COMTX_CODE_CLR_HCP_HYBRID_POWERTRAIN2_FD11
Note on T99: IDTSCODE_CLR_HCP_HYBRID_POWERTRAIN2_FD11
Note on U99: -
Note on AA99: COMTX_CODE_CLR_HCP_HYBRID_POWERTRAIN2_FD11_Init
Note on AE99: SendCANR_CODE_CLR_HCP
Note on AF99: ADTSBoolean
Note on AG99: -
Note on AH99: -
Note on D100: -
Note on S100: COMTX_CRC_HYBRID_POWERTRAIN2_HYBRID_POWERTRAIN2_FD11
Note on T100: IDTSCRC_HYBRID_POWERTRAIN2_HYBRID_POWERTRAIN2_FD11
Note on U100: -
Note on AA100: COMTX_CRC_HYBRID_POWERTRAIN2_HYBRID_POWERTRAIN2_FD11_Init
Note on AE100: SendCANR_CRC_HYBRID_POWERTRAIN2
Note on AF100: ADTSCRC_HYBRID_POWERTRAIN2
Note on AG100: -
Note on AH100: -
Note on D101: -
Note on S101: COMTX_HybridEngineMaxTorqAllowed_HYBRID_POWERTRAIN2_FD11
Note on T101: IDTSHybridEngineMaxTorqAllowed_HYBRID_POWERTRAIN2_FD11
Note on U101: -
Note on AA101: COMTX_HybridEngineMaxTorqAllowed_HYBRID_POWERTRAIN2_FD11_Init
Note on AE101: SendCANR_HybEngineMaxTorqAllwd
Note on AF101: ADTSHybEngineMaxTorqAllwd
Note on AG101: -
Note on AH101: -
Note on D102: -
Note on S102: COMTX_IdleSpeedActiveSts_HYBRID_POWERTRAIN2_FD11
Note on T102: IDTSIdleSpeedActiveSts_HYBRID_POWERTRAIN2_FD11
Note on U102: -
Note on AA102: COMTX_IdleSpeedActiveSts_HYBRID_POWERTRAIN2_FD11_Init
Note on AE102: SendCANR_IdleSpeedActiveSts
Note on AF102: ADTSBoolean
Note on AG102: -
Note on AH102: -
Note on D103: -
Note on S103: COMTX_MessageCounter_HYBRID_POWERTRAIN2_HYBRID_POWERTRAIN2_FD11
Note on T103: IDTSMessageCounter_HYBRID_POWERTRAIN2_HYBRID_POWERTRAIN2_FD11
Note on U103: -
Note on AA103: COMTX_MessageCounter_HYBRID_POWERTRAIN2_HYBRID_POWERTRAIN2_FD11_Init
Note on AE103: SendCANR_MC_HYBRID_POWERTRAIN2
Note on AF103: ADTSMC_HYBRID_POWERTRAIN2
Note on AG103: -
Note on AH103: -
Note on D104: -
Note on S104: COMTX_PropulsionMode_HYBRID_POWERTRAIN2_FD11
Note on T104: IDTSPropulsionMode_HYBRID_POWERTRAIN2_FD11
Note on U104: -
Note on AA104: COMTX_PropulsionMode_HYBRID_POWERTRAIN2_FD11_Init
Note on AE104: SendCANR_PropulsionMode
Note on AF104: ADTSPropulsionMode
Note on AG104: -
Note on AH104: -
Note on D105: -
Note on S105: COMTX_REPRGD_PFC_CLR_HCP_HYBRID_POWERTRAIN2_FD11
Note on T105: IDTSREPRGD_PFC_CLR_HCP_HYBRID_POWERTRAIN2_FD11
Note on U105: -
Note on AA105: COMTX_REPRGD_PFC_CLR_HCP_HYBRID_POWERTRAIN2_FD11_Init
Note on AE105: SendCANR_REPRGD_PFC_CLR_HCP
Note on AF105: ADTSBoolean
Note on AG105: -
Note on AH105: -
Note on D106: -
Note on S106: COMTX_CRC_HYBRID_POWERTRAIN5_HYBRID_POWERTRAIN5_FD11
Note on T106: IDTSCRC_HYBRID_POWERTRAIN5_HYBRID_POWERTRAIN5_FD11
Note on U106: -
Note on AA106: COMTX_CRC_HYBRID_POWERTRAIN5_HYBRID_POWERTRAIN5_FD11_Init
Note on AE106: SendCANR_CRC_HYB_PT5_FD11
Note on AF106: ADTSCRC_HYB_PT5_FD11
Note on AG106: -
Note on AH106: -
Note on D107: -
Note on S107: COMTX_HCP_HoodAjar_HYBRID_POWERTRAIN5_FD11
Note on T107: IDTSHCP_HoodAjar_HYBRID_POWERTRAIN5_FD11
Note on U107: -
Note on AA107: COMTX_HCP_HoodAjar_HYBRID_POWERTRAIN5_FD11_Init
Note on AE107: SendCANR_HCP_HoodAjar
Note on AF107: ADTSHCP_HoodAjar
Note on AG107: -
Note on AH107: -
Note on D108: -
Note on S108: COMTX_HCPMaxEngRPM_HYBRID_POWERTRAIN5_FD11
Note on T108: IDTSHCPMaxEngRPM_HYBRID_POWERTRAIN5_FD11
Note on U108: -
Note on AA108: COMTX_HCPMaxEngRPM_HYBRID_POWERTRAIN5_FD11_Init
Note on AE108: SendCANR_HCPMaxEngRPM
Note on AF108: ADTSHCPMaxEngRPM
Note on AG108: -
Note on AH108: -
Note on D109: -
Note on S109: COMTX_HEV_HybPwrtrnRdcdPerfCmnd_HYBRID_POWERTRAIN5_FD11
Note on T109: IDTSHEV_HybPwrtrnRdcdPerfCmnd_HYBRID_POWERTRAIN5_FD11
Note on U109: -
Note on AA109: COMTX_HEV_HybPwrtrnRdcdPerfCmnd_HYBRID_POWERTRAIN5_FD11_Init
Note on AE109: SendCANR_HEV_HybPTRPerfCmd_FD11
Note on AF109: ADTSBoolean
Note on AG109: -
Note on AH109: -
Note on D110: -
Note on S110: COMTX_Hybrid_EVT_ModeSts_HYBRID_POWERTRAIN5_FD11
Note on T110: IDTSHybrid_EVT_ModeSts_HYBRID_POWERTRAIN5_FD11
Note on U110: -
Note on AA110: COMTX_Hybrid_EVT_ModeSts_HYBRID_POWERTRAIN5_FD11_Init
Note on AE110: SendCANR_Hybrid_EVTModeSts_FD11
Note on AF110: ADTSBoolean
Note on AG110: -
Note on AH110: -
Note on D111: -
Note on S111: COMTX_IdleCLoopTrq_HYBRID_POWERTRAIN5_FD11
Note on T111: IDTSIdleCLoopTrq_HYBRID_POWERTRAIN5_FD11
Note on U111: -
Note on AA111: COMTX_IdleCLoopTrq_HYBRID_POWERTRAIN5_FD11_Init
Note on AE111: SendCANR_IdleCLoopTrq
Note on AF111: ADTSIdleCLoopTrq
Note on AG111: -
Note on AH111: -
Note on D112: -
Note on S112: COMTX_MessageCounter_HYBRID_POWERTRAIN5_HYBRID_POWERTRAIN5_FD11
Note on T112: IDTSMessageCounter_HYBRID_POWERTRAIN5_HYBRID_POWERTRAIN5_FD11
Note on U112: -
Note on AA112: COMTX_MessageCounter_HYBRID_POWERTRAIN5_HYBRID_POWERTRAIN5_FD11_Init
Note on AE112: SendCANR_MC_HYB_PT5_FD11
Note on AF112: ADTSMC_HYB_PT5_FD11
Note on AG112: -
Note on AH112: -
Note on AK128: The invalid value inside Min-Max range would throw System Desk error, please update either the min or max value
Note on AL128: 20.46
Note on AN128: Please verify the Unit, refer to manual updates in work Instruction Document
Note on AK129: The invalid value inside Min-Max range would throw System Desk error, please update either the min or max value
Note on AL129: 20.46
Note on AN129: Please verify the Unit, refer to manual updates in work Instruction Document
Note on AK131: The invalid value inside Min-Max range would throw System Desk error, please update either the min or max value
Note on AL131: The invalid value inside Min-Max range would throw System Desk error, please update either the min or max value
Note on AK132: The invalid value inside Min-Max range would throw System Desk error, please update either the min or max value
Note on AL132: The invalid value inside Min-Max range would throw System Desk error, please update either the min or max value
Note on AK140: The invalid value inside Min-Max range would throw System Desk error, please update either the min or max value
Note on AL140: 1638.2
Note on AK141: The invalid value inside Min-Max range would throw System Desk error, please update either the min or max value
Note on AL141: 1638.2
Note on AK143: The invalid value inside Min-Max range would throw System Desk error, please update either the min or max value
Note on AL143: 0.0
Note on AK144: The invalid value inside Min-Max range would throw System Desk error, please update either the min or max value
Note on AL144: 0.0
Note on AK145: The invalid value inside Min-Max range would throw System Desk error, please update either the min or max value
Note on AL145: 14.0
Note on AK146: The invalid value inside Min-Max range would throw System Desk error, please update either the min or max value
Note on AL146: 14.0
Note on AL194: 1.84467440737095e+19
Note on AM194: -
Note on AP194: 1.84467440737096e+19
Note on AK201: The invalid value inside Min-Max range would throw System Desk error, please update either the min or max value
Note on AL201: 510.0
Note on AK202: The invalid value inside Min-Max range would throw System Desk error, please update either the min or max value
Note on AL202: 20.43
Note on AK203: The invalid value inside Min-Max range would throw System Desk error, please update either the min or max value
Note on AL203: 20.46
Note on AK204: The invalid value inside Min-Max range would throw System Desk error, please update either the min or max value
Note on AL204: 14.0
Note on AK207: The invalid value inside Min-Max range would throw System Desk error, please update either the min or max value
Note on AL207: 6.0
Note on AK209: The invalid value inside Min-Max range would throw System Desk error, please update either the min or max value
Note on AL209: 1022.0
Note on AK211: The invalid value inside Min-Max range would throw System Desk error, please update either the min or max value
Note on AL211: 6.0
Note on AK212: The invalid value inside Min-Max range would throw System Desk error, please update either the min or max value
Note on AL212: 6.0
Note on AK222: The invalid value inside Min-Max range would throw System Desk error, please update either the min or max value
Note on AL222: 2.0
Note on AK226: The invalid value inside Min-Max range would throw System Desk error, please update either the min or max value
Note on AL226: 99.568
Note on AK228: The invalid value inside Min-Max range would throw System Desk error, please update either the min or max value
Note on AL228: 14.0
Note on AK229: The invalid value inside Min-Max range would throw System Desk error, please update either the min or max value
Note on AL229: 30.0
Note on AK235: The invalid value inside Min-Max range would throw System Desk error, please update either the min or max value
Note on AL235: 30.0
Note on AK236: The invalid value inside Min-Max range would throw System Desk error, please update either the min or max value
Note on AL236: 6.0
Note on AK237: The invalid value inside Min-Max range would throw System Desk error, please update either the min or max value
Note on AL237: 2.0
Note on AK238: The invalid value inside Min-Max range would throw System Desk error, please update either the min or max value
Note on AL238: 101.6
Note on AK242: The invalid value inside Min-Max range would throw System Desk error, please update either the min or max value
Note on AL242: 14.0
Note on D244: -
Note on S244: COMTX_AtmosphericPressure_W_PT_PT_SYSTEM_FD_4_FD11
Note on T244: IDTSAtmosphericPressure_W_PT_PT_SYSTEM_FD_4_FD11
Note on U244: -
Note on AA244: COMTX_AtmosphericPressure_W_PT_PT_SYSTEM_FD_4_FD11_Init
Note on AE244: SendCANR_AtmosphericPreWPT_FD11
Note on AF244: ADTSAtmosphericPreWPT_FD11
Note on AG244: -
Note on AH244: -
Note on AK244: The invalid value inside Min-Max range would throw System Desk error, please update either the min or max value
Note on AL244: 1217.0
Note on AN244: Please verify the Unit, refer to manual updates in work Instruction Document
Note on U245: -
Note on AA245: COMTX_AtmosphericPressureFailSts_PT_PT_SYSTEM_FD_4_FD11_Init
Note on AE245: SendCANR_AtmspPreFailStsPT_FD11
Note on AF245: ADTSBoolean
Note on AG245: -
Note on AH245: -
Note on U246: -
Note on AA246: COMTX_AWDSysStat_PT_PT_SYSTEM_FD_4_FD11_Init
Note on AE246: SendCANR_AWDSysStat_PT_FD11
Note on AF246: ADTSAWDSysStat_PT_FD11
Note on AG246: -
Note on AH246: -
Note on AK246: The invalid value inside Min-Max range would throw System Desk error, please update either the min or max value
Note on AL246: 6.0
Note on U247: -
Note on AA247: COMTX_Axle_TorqueStatic_D_TTC_ESC_PT_PT_SYSTEM_FD_4_FD11_Init
Note on AE247: SendCANR_AxlTorStaDTTCESCPTFD11
Note on AF247: ADTSAxlTorStaDTTCESCPTFD11
Note on AG247: -
Note on AH247: -
Note on AK247: The invalid value inside Min-Max range would throw System Desk error, please update either the min or max value
Note on AL247: 65535.0
Note on U248: -
Note on AA248: COMTX_Axle_TorqueStatic_D_TTC_PT_PT_SYSTEM_FD_4_FD11_Init
Note on AE248: SendCANR_AxleTorSta_D_TTCPTFD11
Note on AF248: ADTSAxleTorSta_D_TTCPTFD11
Note on AG248: -
Note on AH248: -
Note on AK248: The invalid value inside Min-Max range would throw System Desk error, please update either the min or max value
Note on AL248: 65535.0
Note on U249: -
Note on AA249: COMTX_CRC_PT_SYSTEM_FD_4_PT_SYSTEM_FD_4_FD11_Init
Note on AE249: SendCANR_CRC_PT_SYSTEM_FD_4
Note on AF249: ADTSCRC_PT_SYSTEM_FD_4
Note on AG249: -
Note on AH249: -
Note on U250: -
Note on AA250: COMTX_ESCActive_PT_PT_SYSTEM_FD_4_FD11_Init
Note on AE250: SendCANR_ESCActive_PT_FD11
Note on AF250: ADTSBoolean
Note on AG250: -
Note on AH250: -
Note on U251: -
Note on AA251: COMTX_Ft_RrCouplingTrq_Actual_PT_PT_SYSTEM_FD_4_FD11_Init
Note on AE251: SendCANR_Ft_RrCouplTrqActPTFD11
Note on AF251: ADTSFt_RrCouplTrqActPTFD11
Note on AG251: -
Note on AH251: -
Note on AK251: The invalid value inside Min-Max range would throw System Desk error, please update either the min or max value
Note on AL251: 3059.0
Note on U252: -
Note on AA252: COMTX_Ft_RrCouplingTrq_Desired_PT_PT_SYSTEM_FD_4_FD11_Init
Note on AE252: SendCANR_FtRrCouplTrqDesiPTFD11
Note on AF252: ADTSFtRrCouplTrqDesiPTFD11
Note on AG252: -
Note on AH252: -
Note on AK252: The invalid value inside Min-Max range would throw System Desk error, please update either the min or max value
Note on AL252: 3059.0
Note on U253: -
Note on AA253: COMTX_LHF_WheelSensorFailSts_PT_PT_SYSTEM_FD_4_FD11_Init
Note on AE253: SendCANR_LHF_WlSnsrFailStPTFD11
Note on AF253: ADTSBoolean
Note on AG253: -
Note on AH253: -
Note on U254: -
Note on AA254: COMTX_LHFWheelSpeed_PT_PT_SYSTEM_FD_4_FD11_Init
Note on AE254: SendCANR_LHFWheelSpeed_PT_FD11
Note on AF254: ADTSLHFWheelSpeed_PT_FD11
Note on AG254: -
Note on AH254: -
Note on AK254: The invalid value inside Min-Max range would throw System Desk error, please update either the min or max value
Note on AL254: 511.875
Note on U255: -
Note on AA255: COMTX_MessageCounter_PT_SYSTEM_FD_4_PT_SYSTEM_FD_4_FD11_Init
Note on AE255: SendCANR_MsgCounterPTSYSTEMFD4
Note on AF255: ADTSMsgCounterPTSYSTEMFD4
Note on AG255: -
Note on AH255: -
Note on U256: -
Note on AA256: COMTX_RHF_WheelSensorFailSts_PT_PT_SYSTEM_FD_4_FD11_Init
Note on AE256: SendCANR_RHF_WlSnsrFailStPTFD11
Note on AF256: ADTSBoolean
Note on AG256: -
Note on AH256: -
Note on U257: -
Note on AA257: COMTX_RHFWheelSpeed_PT_PT_SYSTEM_FD_4_FD11_Init
Note on AE257: SendCANR_RHFWheelSpeed_PT_FD11
Note on AF257: ADTSRHFWheelSpeed_PT_FD11
Note on AG257: -
Note on AH257: -
Note on AK257: The invalid value inside Min-Max range would throw System Desk error, please update either the min or max value
Note on AL257: 511.875
Note on U258: -
Note on AA258: COMTX_Total_AxleTorque_Static_PT_PT_SYSTEM_FD_4_FD11_Init
Note on AE258: SendCANR_Tot_AxleTor_StaPT_FD11
Note on AF258: ADTSTot_AxleTor_StaPT_FD11
Note on AG258: -
Note on AH258: -
Note on AK258: The invalid value inside Min-Max range would throw System Desk error, please update either the min or max value
Note on AL258: 65535.0
Note on U259: -
Note on AA259: COMTX_TotalAxle_Max_Rq_BSM_PT_PT_SYSTEM_FD_4_FD11_Init
Note on AE259: SendCANR_TotAxleMaxRqBSMPT_FD11
Note on AF259: ADTSBoolean
Note on AG259: -
Note on AH259: -
Note on U260: -
Note on AA260: COMTX_TotalAxle_Min_Rq_BSM_PT_PT_SYSTEM_FD_4_FD11_Init
Note on AE260: SendCANR_TotAxleMinRqBSMPT_FD11
Note on AF260: ADTSBoolean
Note on AG260: -
Note on AH260: -
Note on U261: -
Note on AA261: COMTX_TotalAxle_Rq_BSM_PT_PT_SYSTEM_FD_4_FD11_Init
Note on AE261: SendCANR_TotalAxleRqBSM_PT_FD11
Note on AF261: ADTSTotalAxleRqBSM_PT_FD11
Note on AG261: -
Note on AH261: -
Note on AK261: The invalid value inside Min-Max range would throw System Desk error, please update either the min or max value
Note on AL261: 65535.0
Note on AK263: The invalid value inside Min-Max range would throw System Desk error, please update either the min or max value
Note on AL263: 6.0
Note on AK265: The invalid value inside Min-Max range would throw System Desk error, please update either the min or max value
Note on AL265: 16382.0
Note on AN265: Nounit
Note on AK267: The invalid value inside Min-Max range would throw System Desk error, please update either the min or max value
Note on AL267: 170.0
Note on AK270: The invalid value inside Min-Max range would throw System Desk error, please update either the min or max value
Note on AL270: 14.0
Note on AK272: The invalid value inside Min-Max range would throw System Desk error, please update either the min or max value
Note on AL272: 511.875
Note on AK274: The invalid value inside Min-Max range would throw System Desk error, please update either the min or max value
Note on AL274: 2.0
Note on Y277: 2147483648.0
Note on AK277: The invalid value inside Min-Max range would throw System Desk error, please update either the min or max value
Note on AL277: 2147483647.0
Note on AP277: 2147483648.0
Note on AN279: Please verify the Unit, refer to manual updates in work Instruction Document
Note on AN280: Please verify the Unit, refer to manual updates in work Instruction Document
Note on AN281: Please verify the Unit, refer to manual updates in work Instruction Document
Note on AK287: The invalid value inside Min-Max range would throw System Desk error, please update either the min or max value
Note on AL287: The invalid value inside Min-Max range would throw System Desk error, please update either the min or max value
Note on AN287: Please verify the Unit, refer to manual updates in work Instruction Document
Note on AK288: The invalid value inside Min-Max range would throw System Desk error, please update either the min or max value
Note on AL288: 131070.0
Note on AN288: Please verify the Unit, refer to manual updates in work Instruction Document
Note on AK289: The invalid value inside Min-Max range would throw System Desk error, please update either the min or max value
Note on AL289: 14.0
Note on AK291: The invalid value inside Min-Max range would throw System Desk error, please update either the min or max value
Note on AL291: The invalid value inside Min-Max range would throw System Desk error, please update either the min or max value
Note on AK303: The invalid value inside Min-Max range would throw System Desk error, please update either the min or max value
Note on AL303: 65534.0
Note on AK304: The invalid value inside Min-Max range would throw System Desk error, please update either the min or max value
Note on AL304: 14.0
Note on AK305: The invalid value inside Min-Max range would throw System Desk error, please update either the min or max value
Note on AL305: 2.0
Note on AK307: The invalid value inside Min-Max range would throw System Desk error, please update either the min or max value
Note on AL307: 14.0
Note on D315: -
Note on S315: COMTX_AC_Chrg_Branch_Voltage_VDCM_VDCM_OBCM2_FD11
Note on T315: IDTSAC_Chrg_Branch_Voltage_VDCM_VDCM_OBCM2_FD11
Note on U315: -
Note on AA315: COMTX_AC_Chrg_Branch_Voltage_VDCM_VDCM_OBCM2_FD11_Init
Note on AE315: SendCANR_AC_ChrgBrVolt_VDCMFD11
Note on AF315: ADTSAC_ChrgBrVolt_VDCMFD11
Note on AG315: -
Note on AH315: -
Note on T316: IDTSBMS_Cell_Volt_Max_VDCM_VDCM_OBCM2_FD11
Note on U316: -
Note on AE316: SendCANR_BMSCellVltMaxVDCM_FD11
Note on AF316: ADTSBMSCellVltMaxVDCM_FD11
Note on AG316: -
Note on AH316: -
Note on T317: IDTSBMS_Cell_Volt_Max_Vldty_VDCM_VDCM_OBCM2_FD11
Note on U317: -
Note on AE317: SendCANR_BMSMaxCV_VldtyVDCMFD11
Note on AF317: ADTSBoolean
Note on AG317: -
Note on AH317: -
Note on T318: IDTSBMS_Cell_Volt_Min_VDCM_VDCM_OBCM2_FD11
Note on U318: -
Note on AE318: SendCANR_BMSCellVoltMinVDCMFD11
Note on AF318: ADTSBMSCellVoltMinVDCMFD11
Note on AG318: -
Note on AH318: -
Note on T319: IDTSBMS_Cell_Volt_Min_Vldty_VDCM_VDCM_OBCM2_FD11
Note on U319: -
Note on AE319: SendCANR_BMSMinCV_VldtyVDCMFD11
Note on AF319: ADTSBoolean
Note on AG319: -
Note on AH319: -
Note on T320: IDTSBMS_HV_AC_Char_Main_Contac_Sts_VDCM_VDCM_OBCM2_FD11
Note on U320: -
Note on AE320: SendCANR_BMS_HV_AC_CMCSVDCMFD11
Note on AF320: ADTSBMS_HV_AC_CMCSVDCMFD11
Note on AG320: -
Note on AH320: -
Note on AK320: The invalid value inside Min-Max range would throw System Desk error, please update either the min or max value
Note on AL320: 6.0
Note on T321: IDTSBMS_HV_BatActualPower_VDCM_VDCM_OBCM2_FD11
Note on U321: -
Note on AE321: SendCANR_BMS_HVBtActPwrVDCMFD11
Note on AF321: ADTSBMS_HVBtActPwrVDCMFD11
Note on AG321: -
Note on AH321: -
Note on AK321: The invalid value inside Min-Max range would throw System Desk error, please update either the min or max value
Note on AL321: 1638.3
Note on T322: IDTSBMS_HV_BatIntrlk_InternalStat_VDCM_VDCM_OBCM2_FD11
Note on U322: -
Note on AE322: SendCANR_BMS_HV_BIIS_VDCM_FD11
Note on AF322: ADTSBMS_HV_BIIS_VDCM_FD11
Note on AG322: -
Note on AH322: -
Note on T323: IDTSBMS_HV_BatState_VDCM_VDCM_OBCM2_FD11
Note on U323: -
Note on AE323: SendCANR_BMS_HV_BatSt_VDCM_FD11
Note on AF323: ADTSBMS_HV_BatSt_VDCM_FD11
Note on AG323: -
Note on AH323: -
Note on T324: IDTSBMS_HV_Battery_GFD_Sts_VDCM_VDCM_OBCM2_FD11
Note on U324: -
Note on AE324: SendCANR_BMS_HVBtGFDStsVDCMFD11
Note on AF324: ADTSBMS_HVBtGFDStsVDCMFD11
Note on AG324: -
Note on AH324: -
Note on T325: IDTSBMS_HV_Char_Bus_Sts_VDCM_VDCM_OBCM2_FD11
Note on U325: -
Note on AE325: SendCANR_BMS_HVChrBsStsVDCMFD11
Note on AF325: ADTSBMS_HVChrBsStsVDCMFD11
Note on AG325: -
Note on AH325: -
Note on AK325: The invalid value inside Min-Max range would throw System Desk error, please update either the min or max value
Note on AL325: 6.0
Note on T326: IDTSBMS_HV_Char_Main_Contac_Sts_VDCM_VDCM_OBCM2_FD11
Note on U326: -
Note on AE326: SendCANR_BMS_HVChrMCS_VDCM_FD11
Note on AF326: ADTSBMS_HVChrMCS_VDCM_FD11
Note on AG326: -
Note on AH326: -
Note on AK326: The invalid value inside Min-Max range would throw System Desk error, please update either the min or max value
Note on AL326: 6.0
Note on T327: IDTSBMS_HV_Char_PreCha_Contac_Sts_VDCM_VDCM_OBCM2_FD11
Note on U327: -
Note on AE327: SendCANR_BMS_HVCharPCS_VDCMFD11
Note on AF327: ADTSBMS_HVCharPCS_VDCMFD11
Note on AG327: -
Note on AH327: -
Note on AK327: The invalid value inside Min-Max range would throw System Desk error, please update either the min or max value
Note on AL327: 6.0
Note on T328: IDTSBMS_HV_ChargingBusVoltage_VDCM_VDCM_OBCM2_FD11
Note on U328: -
Note on AE328: SendCANR_BMS_HVChgBsVltVDCMFD11
Note on AF328: ADTSBMS_HVChgBsVltVDCMFD11
Note on AG328: -
Note on AH328: -
Note on AK328: The invalid value inside Min-Max range would throw System Desk error, please update either the min or max value
Note on AL328: 1022.0
Note on T329: IDTSBMS_HV_Common_Contactor_Sts_VDCM_VDCM_OBCM2_FD11
Note on U329: -
Note on AE329: SendCANR_BMS_HV_CCS_VDCM_FD11
Note on AF329: ADTSBMS_HV_CCS_VDCM_FD11
Note on AG329: -
Note on AH329: -
Note on T330: IDTSBMS_HV_High_Temp_Thrsh_VDCM_VDCM_OBCM2_FD11
Note on U330: -
Note on AE330: SendCANR_BMS_HVHiTmpThdVDCMFD11
Note on AF330: ADTSBMS_HVHiTmpThdVDCMFD11
Note on AG330: -
Note on AH330: -
Note on T331: IDTSBMS_HV_InternalVoltage_VDCM_VDCM_OBCM2_FD11
Note on U331: -
Note on AE331: SendCANR_BMS_HVIntVoltVDCM_FD11
Note on AF331: ADTSBMS_HVIntVoltVDCM_FD11
Note on AG331: -
Note on AH331: -
Note on AK331: The invalid value inside Min-Max range would throw System Desk error, please update either the min or max value
Note on AL331: 909.9
Note on T332: IDTSBMS_HV_Low_Temp_Thrsh_VDCM_VDCM_OBCM2_FD11
Note on U332: -
Note on AE332: SendCANR_BMS_HVLoTmpThdVDCMFD11
Note on AF332: ADTSBMS_HVLoTmpThdVDCMFD11
Note on AG332: -
Note on AH332: -
Note on T333: IDTSBMS_HV_NumCellMaxTemp_VDCM_VDCM_OBCM2_FD11
Note on U333: -
Note on AE333: SendCANR_BMS_HV_NCMT_VDCM_FD11
Note on AF333: ADTSBMS_HV_NCMT_VDCM_FD11
Note on AG333: -
Note on AH333: -
Note on T334: IDTSBMS_HV_NumCellMaxVolt_VDCM_VDCM_OBCM2_FD11
Note on U334: -
Note on AE334: SendCANR_BMS_HV_NCMV_VDCM_FD11
Note on AF334: ADTSBMS_HV_NCMV_VDCM_FD11
Note on AG334: -
Note on AH334: -
Note on AK334: The invalid value inside Min-Max range would throw System Desk error, please update either the min or max value
Note on AL334: 254.0
Note on T335: IDTSBMS_HV_NumCellMinTemp_VDCM_VDCM_OBCM2_FD11
Note on U335: -
Note on AE335: SendCANR_BMS_HV_NCMT_VDCMFD11
Note on AF335: ADTSBMS_HV_NCMT_VDCMFD11
Note on AG335: -
Note on AH335: -
Note on T336: IDTSBMS_HV_SOC_AccuracySts_VDCM_VDCM_OBCM2_FD11
Note on U336: -
Note on AE336: SendCANR_BMS_HV_SOC_AS_VDCMFD11
Note on AF336: ADTSBMS_HV_SOC_AS_VDCMFD11
Note on AG336: -
Note on AH336: -
Note on T337: IDTSBMS_HV_Temperature_Max_VDCM_VDCM_OBCM2_FD11
Note on U337: -
Note on AE337: SendCANR_BMS_HVTempMaxVDCM_FD11
Note on AF337: ADTSBMS_HVTempMaxVDCM_FD11
Note on AG337: -
Note on AH337: -
Note on T338: IDTSBMS_HV_Temperature_Min_VDCM_VDCM_OBCM2_FD11
Note on U338: -
Note on AE338: SendCANR_BMS_HVTempMinVDCM_FD11
Note on AF338: ADTSBMS_HVTempMinVDCM_FD11
Note on AG338: -
Note on AH338: -
Note on T339: IDTSBMS_HV_Trac_Bus_Sts_VDCM_VDCM_OBCM2_FD11
Note on U339: -
Note on AE339: SendCANR_BMS_HVTrcBsStsVDCMFD11
Note on AF339: ADTSBMS_HVTrcBsStsVDCMFD11
Note on AG339: -
Note on AH339: -
Note on AK339: The invalid value inside Min-Max range would throw System Desk error, please update either the min or max value
Note on AL339: 6.0
Note on T340: IDTSBMS_HV_Trac_Main_Contac_Sts_VDCM_VDCM_OBCM2_FD11
Note on U340: -
Note on AE340: SendCANR_BMS_HVTrcMCS_VDCM_FD11
Note on AF340: ADTSBMS_HVTrcMCS_VDCM_FD11
Note on AG340: -
Note on AH340: -
Note on AK340: The invalid value inside Min-Max range would throw System Desk error, please update either the min or max value
Note on AL340: 6.0
Note on T341: IDTSBMS_HV_Trac_PreCha_Contac_Sts_VDCM_VDCM_OBCM2_FD11
Note on U341: -
Note on AE341: SendCANR_BMS_HVTrcPCS_VDCM_FD11
Note on AF341: ADTSBMS_HVTrcPCS_VDCM_FD11
Note on AG341: -
Note on AH341: -
Note on AK341: The invalid value inside Min-Max range would throw System Desk error, please update either the min or max value
Note on AL341: 6.0
Note on T342: IDTSBMS_HV_TractionBusVoltage_VDCM_VDCM_OBCM2_FD11
Note on U342: -
Note on AE342: SendCANR_BMS_HVTrcBsVltVDCMFD11
Note on AF342: ADTSBMS_HVTrcBsVltVDCMFD11
Note on AG342: -
Note on AH342: -
Note on AK342: The invalid value inside Min-Max range would throw System Desk error, please update either the min or max value
Note on AL342: 1022.0
Note on T343: IDTSBMS_Max_Cell_Volt_Allowed_VDCM_VDCM_OBCM2_FD11
Note on U343: -
Note on AE343: SendCANR_BMSMaxCVAllwdVDCM_FD11
Note on AF343: ADTSBMSMaxCVAllwdVDCM_FD11
Note on AG343: -
Note on AH343: -
Note on T344: IDTSBMS_Max_Cell_Volt_Allowed_Vldty_VDCM_VDCM_OBCM2_FD11
Note on U344: -
Note on AE344: SendCANR_BMSMxCVAldVldtVDCMFD11
Note on AF344: ADTSBoolean
Note on AG344: -
Note on AH344: -
Note on T345: IDTSBMS_Max_Pk_Volt_Allowed_VDCM_VDCM_OBCM2_FD11
Note on U345: -
Note on AE345: SendCANR_BMSMaxPkVltAldVDCMFD11
Note on AF345: ADTSBMSMaxPkVltAldVDCMFD11
Note on AG345: -
Note on AH345: -
Note on T346: IDTSCPIM_Error_VDCM_OBCM2_FD11
Note on U346: -
Note on AE346: SendCANR_CPIM_Error_FD11
Note on AF346: ADTSBoolean
Note on AG346: -
Note on AH346: -
Note on T347: IDTSCPIM_Over_Temperature_VDCM_OBCM2_FD11
Note on U347: -
Note on AE347: SendCANR_CPIM_Over_Temp_FD11
Note on AF347: ADTSBoolean
Note on AG347: -
Note on AH347: -
Note on T348: IDTSCRC_VO2_VDCM_OBCM2_FD11
Note on U348: -
Note on AE348: SendCANR_CRC_VO2_FD11
Note on AF348: ADTSCRC_VO2_FD11
Note on AG348: -
Note on AH348: -
Note on T349: IDTSDCChrg_BatSideCurrent_VDCM_VDCM_OBCM2_FD11
Note on U349: -
Note on AE349: SendCANR_DCChgBatSdCurVDCM_FD11
Note on AF349: ADTSDCChgBatSdCurVDCM_FD11
Note on AG349: -
Note on AH349: -
Note on T350: IDTSGBT_Charger_Active_Interruption_VDCM_OBCM2_FD11
Note on U350: -
Note on AE350: SendCANR_GBTChrgrActvIntpn_FD11
Note on AF350: ADTSGBTChrgrActvIntpn_FD11
Note on AG350: -
Note on AH350: -
Note on AK350: The invalid value inside Min-Max range would throw System Desk error, please update either the min or max value
Note on AL350: 1.0
Note on T351: IDTSGBT_Desired_SOC_Reached_VDCM_OBCM2_FD11
Note on U351: -
Note on AE351: SendCANR_GBT_DesSOC_Reachd_FD11
Note on AF351: ADTSGBT_DesSOC_Reachd_FD11
Note on AG351: -
Note on AH351: -
Note on AK351: The invalid value inside Min-Max range would throw System Desk error, please update either the min or max value
Note on AL351: 1.0
Note on T352: IDTSGBT_Ready_to_Charge_VDCM_OBCM2_FD11
Note on U352: -
Note on AE352: SendCANR_GBT_Ready_to_Chrg_FD11
Note on AF352: ADTSBoolean
Note on AG352: -
Note on AH352: -
Note on T353: IDTSGBT_Target_Cell_Voltage_Reached_VDCM_OBCM2_FD11
Note on U353: -
Note on AE353: SendCANR_GBTTarCellVoltRchdFD11
Note on AF353: ADTSGBTTarCellVoltRchdFD11
Note on AG353: -
Note on AH353: -
Note on AK353: The invalid value inside Min-Max range would throw System Desk error, please update either the min or max value
Note on AL353: 1.0
Note on T354: IDTSGBT_Target_Voltage_Reached_VDCM_OBCM2_FD11
Note on U354: -
Note on AE354: SendCANR_GBT_TarVoltReachd_FD11
Note on AF354: ADTSGBT_TarVoltReachd_FD11
Note on AG354: -
Note on AH354: -
Note on AK354: The invalid value inside Min-Max range would throw System Desk error, please update either the min or max value
Note on AL354: 1.0
Note on T355: IDTSHCP_DC_Retry_VDCM_OBCM2_FD11
Note on U355: -
Note on AE355: SendCANR_HCP_DC_Retry_FD11
Note on AF355: ADTSHCP_DC_Retry_FD11
Note on AG355: -
Note on AH355: -
Note on AK355: The invalid value inside Min-Max range would throw System Desk error, please update either the min or max value
Note on AL355: 30.0
Note on T356: IDTSHCP_SessionStopCmd_VDCM_OBCM2_FD11
Note on U356: -
Note on AE356: SendCANR_HCP_SessionStopCmdFD11
Note on AF356: ADTSBoolean
Note on AG356: -
Note on AH356: -
Note on T357: IDTSMessageCounter_VO2_VDCM_OBCM2_FD11
Note on U357: -
Note on AE357: SendCANR_MC_VO2_FD11
Note on AF357: ADTSMC_VO2_FD11
Note on AG357: -
Note on AH357: -
Note on T358: IDTSReadyToChargeState_VDCM_OBCM2_FD11
Note on U358: -
Note on AE358: SendCANR_ReadyToChrgState_FD11
Note on AF358: ADTSBoolean
Note on AG358: -
Note on AH358: -
Note on T361: IDTSVDCM_BattFullSOC_prc_VDCM_OBCM2_FD11
Note on U361: -
Note on AE361: SendCANR_VDCMBattFullSOCprcFD11
Note on AF361: ADTSVDCMBattFullSOCprcFD11
Note on AG361: -
Note on AH361: -
Note on AK361: The invalid value inside Min-Max range would throw System Desk error, please update either the min or max value
Note on AL361: 254.0
Note on T362: IDTSVDCM_BattOverVolt_VDCM_OBCM2_FD11
Note on U362: -
Note on AE362: SendCANR_VDCM_BattOverVolt_FD11
Note on AF362: ADTSBoolean
Note on AG362: -
Note on AH362: -
Note on T363: IDTSVDCM_BattTempIsOOR_VDCM_OBCM2_FD11
Note on U363: -
Note on AE363: SendCANR_VDCM_BattTempIsOORFD11
Note on AF363: ADTSVDCM_BattTempIsOORFD11
Note on AG363: -
Note on AH363: -
Note on AK363: The invalid value inside Min-Max range would throw System Desk error, please update either the min or max value
Note on AL363: 2.0
Note on T364: IDTSVDCM_BattUnderVolt_VDCM_OBCM2_FD11
Note on U364: -
Note on AE364: SendCANR_VDCM_BattUnderVoltFD11
Note on AF364: ADTSBoolean
Note on AG364: -
Note on AH364: -
Note on T365: IDTSVDCM_CellVoltIsOOR_VDCM_OBCM2_FD11
Note on U365: -
Note on AE365: SendCANR_VDCM_CellVoltIsOORFD11
Note on AF365: ADTSVDCM_CellVoltIsOORFD11
Note on AG365: -
Note on AH365: -
Note on AK365: The invalid value inside Min-Max range would throw System Desk error, please update either the min or max value
Note on AL365: 2.0
Note on T366: IDTSVDCM_ChargeCurrIsOOR_VDCM_OBCM2_FD11
Note on U366: -
Note on AE366: SendCANR_VDCM_ChrgCurrIsOORFD11
Note on AF366: ADTSVDCM_ChrgCurrIsOORFD11
Note on AG366: -
Note on AH366: -
Note on AK366: The invalid value inside Min-Max range would throw System Desk error, please update either the min or max value
Note on AL366: 2.0
Note on T367: IDTSVDCM_ChargingPermitting_VDCM_OBCM2_FD11
Note on U367: -
Note on AE367: SendCANR_VDCM_ChrgnPrmtng_FD11
Note on AF367: ADTSBoolean
Note on AG367: -
Note on AH367: -
Note on T368: IDTSVDCM_ChrgCompleteReason_VDCM_OBCM2_FD11
Note on U368: -
Note on AE368: SendCANR_VDCM_ChrgCmplReasnFD11
Note on AF368: ADTSVDCM_ChrgCmplReasnFD11
Note on AG368: -
Note on AH368: -
Note on T369: IDTSVDCM_ChrgCurrDeviationErr_VDCM_OBCM2_FD11
Note on U369: -
Note on AE369: SendCANR_VDCM_ChrgCurrDeErrFD11
Note on AF369: ADTSBoolean
Note on AG369: -
Note on AH369: -
Note on T370: IDTSVDCM_ChrgMode_Req_VDCM_OBCM2_FD11
Note on U370: -
Note on AE370: SendCANR_VDCM_ChrgMode_Req_FD11
Note on AF370: ADTSVDCM_ChrgMode_Req_FD11
Note on AG370: -
Note on AH370: -
Note on AK370: The invalid value inside Min-Max range would throw System Desk error, please update either the min or max value
Note on AL370: 254.0
Note on T371: IDTSVDCM_EstChrgTime_min_VDCM_OBCM2_FD11
Note on U371: -
Note on AE371: SendCANR_VDCM_EstChrgTiMin_FD11
Note on AF371: ADTSVDCM_EstChrgTiMin_FD11
Note on AG371: -
Note on AH371: -
Note on T372: IDTSVDCM_EV_Batt_Max_T_Limit_VDCM_OBCM2_FD11
Note on U372: -
Note on AE372: SendCANR_VDCM_EVBattMaxTLimFD11
Note on AF372: ADTSVDCM_EVBattMaxTLimFD11
Note on AG372: -
Note on AH372: -
Note on AK372: The invalid value inside Min-Max range would throw System Desk error, please update either the min or max value
Note on AL372: 254.0
Note on T373: IDTSVDCM_MaxChrgTime_min_VDCM_OBCM2_FD11
Note on U373: -
Note on AE373: SendCANR_VDCM_MaxChrgTiMin_FD11
Note on AF373: ADTSVDCM_MaxChrgTiMin_FD11
Note on AG373: -
Note on AH373: -
Note on T374: IDTSVDCM_MaxChrgTime_sec_VDCM_OBCM2_FD11
Note on U374: -
Note on AE374: SendCANR_VDCM_MaxChrgTiSec_FD11
Note on AF374: ADTSVDCM_MaxChrgTiSec_FD11
Note on AG374: -
Note on AH374: -
Note on T375: IDTSVDCM_SOCIsOOR_VDCM_OBCM2_FD11
Note on U375: -
Note on AE375: SendCANR_VDCM_SOCIsOOR_FD11
Note on AF375: ADTSVDCM_SOCIsOOR_FD11
Note on AG375: -
Note on AH375: -
Note on AK375: The invalid value inside Min-Max range would throw System Desk error, please update either the min or max value
Note on AL375: 2.0
Note on T376: IDTSWeldCheck_Complete_VDCM_OBCM2_FD11
Note on U376: -
Note on AE376: SendCANR_WeldCheckComplete_FD11
Note on AF376: ADTSBoolean
Note on AG376: -
Note on AH376: -
Note on AK383: The invalid value inside Min-Max range would throw System Desk error, please update either the min or max value
Note on AL383: 2.0

## NewRx
CAN Message Name | CAN Message ID | CAN Signal Name | Legacy RX SRD Name | Legacy Implementation name | Signal size [in bits] | Units | CAN Signal Group Name | Signal has SNA? | Signal Periodicity [ms] | Signal Timeout [ms] | DBC Comment | Notes | PMBD Phase this signal is required for | COE Team requiring this signal | Consumer SWC | Status of Signal | Data Element Name | Data Type | Data Structure Element Name | Data Constraint | Compu Method | Invalid Value | Type Reference | Invalidation Policy | Initial Value | Initial Value Constant Name | Timeout Value | Long Name | Conversion Function | Mapped IDT | Min Calculated | Signal Min Value | Enumeration | Signal Max Value | Max Calculated | Initial Value_Scaled | Invalid Value_Scaled | Invalidation Policy_Scaled | Short Name | Data Structure Element Name_Scaled | Structure Element Type Reference | Data Constraint Name | Compu Method Name | Data Element Name/ Port Name | Data Type_Scaled
BATTERY_HV | F4h | CRC_BHV1 |  |  | 8 | - | BATTERY_HV_Pkt | No | 10 | 100 | CRC according to SAE J1850 standard at each frame transmission. | [5 empty] | COMRX_BATTERY_HV_Pkt_BATTERY_HV_FD11 | IDTRBATTERY_HV_Pkt_BATTERY_HV_FD11 | E_CRC_BHV1_BATTERY_HV_FD11 | - | - | - | uint8 | Dontinvalidate | 0 | COMRX_BATTERY_HV_Pkt_BATTERY_HV_FD11_Init | 0.1 |  | E=H | uint8 | 0 | 0 | - | 255 | 255 | 0 | - | Dontinvalidate | CRC_BHV1_FD11 | e_e_CRC_BHV1_FD11 | ADTSCRC_BHV1_FD11 | DCCRC_BHV1_FD11 | - | VsCANR_h_BATTERY_HV_FD11 | ADTRBATTERY_HV_FD11
BATTERY_HV | F4h | MC_BHV1 |  |  | 4 | - | BATTERY_HV_Pkt | No | 10 | 100 | This signal is a counter used for safety checks strategies. This counter is incremented of 1 (one) unit at each frame transmission. | [5 empty] | COMRX_BATTERY_HV_Pkt_BATTERY_HV_FD11 | IDTRBATTERY_HV_Pkt_BATTERY_HV_FD11 | E_MC_BHV1_BATTERY_HV_FD11 | - | - | - | uint8 | Dontinvalidate | 0 | COMRX_BATTERY_HV_Pkt_BATTERY_HV_FD11_Init | 0.1 |  | E=H | uint8 | 0 | 0 | - | 15 | 15 | 0 | - | Dontinvalidate | MC_BHV1_FD11 | e_e_MC_BHV1_FD11 | ADTSMC_BHV1_FD11 | DCMC_BHV1_FD11 | - | VsCANR_h_BATTERY_HV_FD11 | ADTRBATTERY_HV_FD11
BATTERY_HV2 | 6FEh | CRC_BATHV2 |  |  | 8 | - | BATTERY_HV2_Pkt | No | 500 | 5000 | CRC according to SAE J1850 standard at each frame transmission. | [5 empty] | COMRX_BATTERY_HV2_Pkt_BATTERY_HV2_FD11 | IDTRBATTERY_HV2_Pkt_BATTERY_HV2_FD11 | E_CRC_BATHV2_BATTERY_HV2_FD11 | - | - | - | uint8 | Dontinvalidate | 0 | COMRX_BATTERY_HV2_Pkt_BATTERY_HV2_FD11_Init | 5 |  | E=H | uint8 | 0 | 0 | - | 255 | 255 | 0 | - | Dontinvalidate | CRC_BATHV2_FD11 | e_e_CRC_BATHV2_FD11 | ADTSCRC_BATHV2_FD11 | DCCRC_BATHV2_FD11 | - | VsCANR_h_BATTERY_HV2_FD11 | ADTRBATTERY_HV2_FD11
BATTERY_HV2 | 6FEh | MC_BATHV2 |  |  | 4 | - | BATTERY_HV2_Pkt | No | 500 | 5000 | This signal is a counter used for safety checks strategies. This counter is incremented of 1 (one) unit at each frame transmission. | [5 empty] | COMRX_BATTERY_HV2_Pkt_BATTERY_HV2_FD11 | IDTRBATTERY_HV2_Pkt_BATTERY_HV2_FD11 | E_MC_BATHV2_BATTERY_HV2_FD11 | - | - | - | uint8 | Dontinvalidate | 0 | COMRX_BATTERY_HV2_Pkt_BATTERY_HV2_FD11_Init | 5 |  | E=H | uint8 | 0 | 0 | - | 15 | 15 | 0 | - | Dontinvalidate | MC_BATHV2_FD11 | e_e_MC_BATHV2_FD11 | ADTSMC_BATHV2_FD11 | DCMC_BATHV2_FD11 | - | VsCANR_h_BATTERY_HV2_FD11 | ADTRBATTERY_HV2_FD11
ENGINE_HYBD_FD_1 | 10Fh | EngSysFld |  |  | 1 | - | ENGINE_HYBD_FD_1_Pkt | No | 10 | 100 | Engine System Failed | [5 empty] | COMRX_ENGINE_HYBD_FD_1_Pkt_ENGINE_HYBD_FD_1_FD11 | IDTRENGINE_HYBD_FD_1_Pkt_ENGINE_HYBD_FD_1_FD11 | E_EngSysFld_ENGINE_HYBD_FD_1_FD11 | - | - | - | boolean | Dontinvalidate | 0 | COMRX_ENGINE_HYBD_FD_1_Pkt_ENGINE_HYBD_FD_1_FD11_Init | 0.1 |  | E=H | boolean | 0 | 0 | - | 0 | 1 | 0 | - | Dontinvalidate | EngSysFld | e_e_EngSysFld | ADTSEngSysFld | - | - | VsCANR_h_ENGINE_HYBD_FD_1_FD11 | ADTRENGINE_HYBD_FD_1_FD11
IDCM_CHADEMO_STATUS1 | 430h | CdM_Avail_output_current_EXT |  |  | 10 | A | - | No | 100 | 1000 | Maximum output current value of the charger | [5 empty] | COMRX_CdM_Avail_output_current_EXT_IDCM_CHADEMO_STATUS1_FD11 | IDTSCdM_Avail_output_current_EXT_IDCM_CHADEMO_STATUS1_FD11 | - | - | - | - | uint16 | Dontinvalidate | 0 | COMRX_CdM_Avail_output_current_EXT_IDCM_CHADEMO_STATUS1_FD11_Init | 1 |  | E=H | float32 | 0 | 0 | - | 1023 | 1023 | 0 | - | Dontinvalidate | CdMAvail_OP_curent_EXT | - | - | DCCdMAvail_OP_curent_EXT | - | VeCANR_I_CdMAvail_OP_curent_EXT | ADTSCdMAvail_OP_curent_EXT
IDCM_CHADEMO_STATUS1 | 430h | CdM_Charger_connector_lock |  |  | 1 | - | - | No | 100 | 1000 | This signal was created for LP3. Requester is Daniel Grobbel. CR number is 17996. | [5 empty] | COMRX_CdM_Charger_connector_lock_IDCM_CHADEMO_STATUS1_FD11 | IDTSCdM_Charger_connector_lock_IDCM_CHADEMO_STATUS1_FD11 | - | - | - | - | boolean | Dontinvalidate | 0 | COMRX_CdM_Charger_connector_lock_IDCM_CHADEMO_STATUS1_FD11_Init | 1 |  | E=H | boolean | 0 | 0 | [0, 1] | 1 | 1 | 0 | - | Dontinvalidate | CdMChargerConectorLock | - | - | - | - | VeCANR_b_CdMChargerConectorLock | ADTSBoolean
IDCM_CHADEMO_STATUS1 | 430h | CdM_ExtFun_Thres_Volt |  |  | 11 | V | - | No | 100 | 1000 | "Voltage to judge changing stop which shall be used for the protection of traction battery." | [5 empty] | COMRX_CdM_ExtFun_Thres_Volt_IDCM_CHADEMO_STATUS1_FD11 | IDTSCdM_ExtFun_Thres_Volt_IDCM_CHADEMO_STATUS1_FD11 | - | - | - | - | uint16 | Dontinvalidate | 0 | COMRX_CdM_ExtFun_Thres_Volt_IDCM_CHADEMO_STATUS1_FD11_Init | 1 |  | E=H | float32 | 0 | 0 | - | 2047 | 2047 | 0 | - | Dontinvalidate | CdM_ExtFun_Thres_Volt | - | - | DCCdM_ExtFun_Thres_Volt | - | VeCANR_U_CdM_ExtFun_Thres_Volt | ADTSCdM_ExtFun_Thres_Volt
MCPA_DATA | 5A4h | CRC_MCPA_DATA |  |  | 8 | - | MCPA_DATA_Pkt | No | 1000 | 10000 | CRC according to SAE J1850 standard at each frame transmission. | [5 empty] | COMRX_MCPA_DATA_Pkt_MCPA_DATA_FD11 | IDTRMCPA_DATA_Pkt_MCPA_DATA_FD11 | E_CRC_MCPA_DATA_MCPA_DATA_FD11 | - | - | - | uint8 | Dontinvalidate | 0 | COMRX_MCPA_DATA_Pkt_MCPA_DATA_FD11_Init | 10 |  | E=H | uint8 | 0 | 0 | - | 255 | 255 | 0 | - | Dontinvalidate | CRC_MCPA_DATA_FD11 | e_e_CRC_MCPA_DATA_FD11 | ADTSCRC_MCPA_DATA_FD11 | DCCRC_MCPA_DATA_FD11 | - | VsCANR_h_MCPA_DATA_FD11 | ADTRMCPA_DATA_FD11
MCPA_DATA | 5A4h | MC_MCPA_DATA |  |  | 4 | - | MCPA_DATA_Pkt | No | 1000 | 10000 | This signal is a counter used for safety checks strategies. This counter is incremented of 1 (one) unit at each frame transmission. | [5 empty] | COMRX_MCPA_DATA_Pkt_MCPA_DATA_FD11 | IDTRMCPA_DATA_Pkt_MCPA_DATA_FD11 | E_MC_MCPA_DATA_MCPA_DATA_FD11 | - | - | - | uint8 | Dontinvalidate | 0 | COMRX_MCPA_DATA_Pkt_MCPA_DATA_FD11_Init | 10 |  | E=H | uint8 | 0 | 0 | - | 15 | 15 | 0 | - | Dontinvalidate | MC_MCPA_DATA_FD11 | e_e_MC_MCPA_DATA_FD11 | ADTSMC_MCPA_DATA_FD11 | DCMC_MCPA_DATA_FD11 | - | VsCANR_h_MCPA_DATA_FD11 | ADTRMCPA_DATA_FD11
MCPB_DATA | 5AEh | CRC_MCPB_DATA |  |  | 8 | - | MCPB_DATA_Pkt | No | 1000 | 10000 | CRC according to SAE J1850 standard at each frame transmission. | [5 empty] | COMRX_MCPB_DATA_Pkt_MCPB_DATA_FD11 | IDTRMCPB_DATA_Pkt_MCPB_DATA_FD11 | E_CRC_MCPB_DATA_MCPB_DATA_FD11 | - | - | - | uint8 | Dontinvalidate | 0 | COMRX_MCPB_DATA_Pkt_MCPB_DATA_FD11_Init | 10 |  | E=H | uint8 | 0 | 0 | - | 255 | 255 | 0 | - | Dontinvalidate | CRC_MCPB_DATA_FD11 | e_e_CRC_MCPB_DATA_FD11 | ADTSCRC_MCPB_DATA_FD11 | DCCRC_MCPB_DATA_FD11 | - | VsCANR_h_MCPB_DATA_FD11 | ADTRMCPB_DATA_FD11
MCPB_DATA | 5AEh | MC_MCPB_DATA |  |  | 4 | - | MCPB_DATA_Pkt | No | 1000 | 10000 | This signal is a counter used for safety checks strategies. This counter is incremented of 1 (one) unit at each frame transmission. | [5 empty] | COMRX_MCPB_DATA_Pkt_MCPB_DATA_FD11 | IDTRMCPB_DATA_Pkt_MCPB_DATA_FD11 | E_MC_MCPB_DATA_MCPB_DATA_FD11 | - | - | - | uint8 | Dontinvalidate | 0 | COMRX_MCPB_DATA_Pkt_MCPB_DATA_FD11_Init | 10 |  | E=H | uint8 | 0 | 0 | - | 15 | 15 | 0 | - | Dontinvalidate | MC_MCPB_DATA_FD11 | e_e_MC_MCPB_DATA_FD11 | ADTSMC_MCPB_DATA_FD11 | DCMC_MCPB_DATA_FD11 | - | VsCANR_h_MCPB_DATA_FD11 | ADTRMCPB_DATA_FD11
OBCM_VDCM | 1F2h | ReceiptRequired |  |  | 1 | - | OBCM_VDCM_Pkt | No | 20 | 200 | Signal Used by SECC in order to request a MeteringReceiptReq message to the OBCM. | [5 empty] | COMRX_OBCM_VDCM_Pkt_OBCM_VDCM_FD11 | IDTROBCM_VDCM_Pkt_OBCM_VDCM_FD11 | E_ReceiptRequired_OBCM_VDCM_FD11 | - | - | - | boolean | Dontinvalidate | 0 | COMRX_OBCM_VDCM_Pkt_OBCM_VDCM_FD11_Init | 0.2 |  | E=H | boolean | 0 | 0 | [0, 1] | 1 | 1 | 0 | - | Dontinvalidate | ReceiptRequired_FD11 | e_e_ReceiptRequired_FD11 | ADTSReceiptRequired_FD11 | - | - | VsCANR_h_OBCM_VDCM_FD11 | ADTROBCM_VDCM_FD11
OBCM_VDCM2 | 220h | CdM_ExtFun_Char_HC_Control_Comp |  |  | 1 | - | OBCM_VDCM2_Pkt | No | 20 | 200 | A flag indicating a charger is compatible with high current control | [5 empty] | COMRX_OBCM_VDCM2_Pkt_OBCM_VDCM2_FD11 | IDTROBCM_VDCM2_Pkt_OBCM_VDCM2_FD11 | E_CdM_ExtFun_Char_HC_Control_Comp_OBCM_VDCM2_FD11 | - | - | - | boolean | Dontinvalidate | 0 | COMRX_OBCM_VDCM2_Pkt_OBCM_VDCM2_FD11_Init | 0.2 |  | E=H | boolean | 0 | 0 | [0, 1] | 1 | 1 | 0 | - | Dontinvalidate | CdM_ExtFunCharHCControlComp | e_e_CdM_ExtFunCharHCControlComp | ADTSCdM_ExtFunCharHCControlComp | - | - | VsCANR_h_OBCM_VDCM2_FD11 | ADTROBCM_VDCM2_FD11
OBCM_VDCM2 | 220h | CdM_ExtFun_Chr_Dyn_Control_Comp |  |  | 1 | - | OBCM_VDCM2_Pkt | No | 20 | 200 | Flag indicating charger that is compatible with dynamic control. | [5 empty] | COMRX_OBCM_VDCM2_Pkt_OBCM_VDCM2_FD11 | IDTROBCM_VDCM2_Pkt_OBCM_VDCM2_FD11 | E_CdM_ExtFun_Chr_Dyn_Control_Comp_OBCM_VDCM2_FD11 | - | - | - | boolean | Dontinvalidate | 0 | COMRX_OBCM_VDCM2_Pkt_OBCM_VDCM2_FD11_Init | 0.2 |  | E=H | boolean | 0 | 0 | [0, 1] | 1 | 1 | 0 | - | Dontinvalidate | CdM_ExtFunChrDynControlComp | e_e_CdM_ExtFunChrDynControlComp | ADTSCdM_ExtFunChrDynControlComp | - | - | VsCANR_h_OBCM_VDCM2_FD11 | ADTROBCM_VDCM2_FD11
OBCM_VDCM2 | 220h | CdM_ExtFun_Cool_Func_Cable |  |  | 1 | - | OBCM_VDCM2_Pkt | No | 20 | 200 | A flag indicating the charging cable is compatible with a function that retains the temperature rise of the charging cable | [5 empty] | COMRX_OBCM_VDCM2_Pkt_OBCM_VDCM2_FD11 | IDTROBCM_VDCM2_Pkt_OBCM_VDCM2_FD11 | E_CdM_ExtFun_Cool_Func_Cable_OBCM_VDCM2_FD11 | - | - | - | boolean | Dontinvalidate | 0 | COMRX_OBCM_VDCM2_Pkt_OBCM_VDCM2_FD11_Init | 0.2 |  | E=H | boolean | 0 | 0 | [0, 1] | 1 | 1 | 0 | - | Dontinvalidate | CdM_ExtFun_Cool_Func_Cable | e_e_CdM_ExtFun_Cool_Func_Cable | ADTSCdM_ExtFun_Cool_Func_Cable | - | - | VsCANR_h_OBCM_VDCM2_FD11 | ADTROBCM_VDCM2_FD11
OBCM_VDCM2 | 220h | CdM_ExtFun_Cool_Func_Conn |  |  | 1 | - | OBCM_VDCM2_Pkt | No | 20 | 200 | A flag indicating the charging connector is compatible with the function which retains temperature rise of the charging connector | [5 empty] | COMRX_OBCM_VDCM2_Pkt_OBCM_VDCM2_FD11 | IDTROBCM_VDCM2_Pkt_OBCM_VDCM2_FD11 | E_CdM_ExtFun_Cool_Func_Conn_OBCM_VDCM2_FD11 | - | - | - | boolean | Dontinvalidate | 0 | COMRX_OBCM_VDCM2_Pkt_OBCM_VDCM2_FD11_Init | 0.2 |  | E=H | boolean | 0 | 0 | [0, 1] | 1 | 1 | 0 | - | Dontinvalidate | CdM_ExtFun_Cool_Func_Conn | e_e_CdM_ExtFun_Cool_Func_Conn | ADTSCdM_ExtFun_Cool_Func_Conn | - | - | VsCANR_h_OBCM_VDCM2_FD11 | ADTROBCM_VDCM2_FD11
OBCM_VDCM2 | 220h | CdM_ExtFun_Cur_Lim_Cable |  |  | 1 | - | OBCM_VDCM2_Pkt | No | 20 | 200 | A flag indicating the charging cable is compatible with a function which retains the charging current based on measured result of surface temperature of the charging cable | [5 empty] | COMRX_OBCM_VDCM2_Pkt_OBCM_VDCM2_FD11 | IDTROBCM_VDCM2_Pkt_OBCM_VDCM2_FD11 | E_CdM_ExtFun_Cur_Lim_Cable_OBCM_VDCM2_FD11 | - | - | - | boolean | Dontinvalidate | 0 | COMRX_OBCM_VDCM2_Pkt_OBCM_VDCM2_FD11_Init | 0.2 |  | E=H | boolean | 0 | 0 | [0, 1] | 1 | 1 | 0 | - | Dontinvalidate | CdM_ExtFun_Cur_Lim_Cable | e_e_CdM_ExtFun_Cur_Lim_Cable | ADTSCdM_ExtFun_Cur_Lim_Cable | - | - | VsCANR_h_OBCM_VDCM2_FD11 | ADTROBCM_VDCM2_FD11
OBCM_VDCM2 | 220h | CdM_ExtFun_Cur_Lim_Conn |  |  | 1 | - | OBCM_VDCM2_Pkt | No | 20 | 200 | A flag indicating the charging connector is compatible with the function which retains charging current based on measured result of terminal temperature of the charging connector | [5 empty] | COMRX_OBCM_VDCM2_Pkt_OBCM_VDCM2_FD11 | IDTROBCM_VDCM2_Pkt_OBCM_VDCM2_FD11 | E_CdM_ExtFun_Cur_Lim_Conn_OBCM_VDCM2_FD11 | - | - | - | boolean | Dontinvalidate | 0 | COMRX_OBCM_VDCM2_Pkt_OBCM_VDCM2_FD11_Init | 0.2 |  | E=H | boolean | 0 | 0 | [0, 1] | 1 | 1 | 0 | - | Dontinvalidate | CdM_ExtFun_Cur_Lim_Conn | e_e_CdM_ExtFun_Cur_Lim_Conn | ADTSCdM_ExtFun_Cur_Lim_Conn | - | - | VsCANR_h_OBCM_VDCM2_FD11 | ADTROBCM_VDCM2_FD11
OBCM_VDCM2 | 220h | CdM_ExtFun_Oper_Cond |  |  | 1 | - | OBCM_VDCM2_Pkt | No | 20 | 200 | A flag indicating operating condition of a charger. | [5 empty] | COMRX_OBCM_VDCM2_Pkt_OBCM_VDCM2_FD11 | IDTROBCM_VDCM2_Pkt_OBCM_VDCM2_FD11 | E_CdM_ExtFun_Oper_Cond_OBCM_VDCM2_FD11 | - | - | - | boolean | Dontinvalidate | 0 | COMRX_OBCM_VDCM2_Pkt_OBCM_VDCM2_FD11_Init | 0.2 |  | E=H | boolean | 0 | 0 | [0, 1] | 1 | 1 | 0 | - | Dontinvalidate | CdM_ExtFun_Oper_Cond | e_e_CdM_ExtFun_Oper_Cond | ADTSCdM_ExtFun_Oper_Cond | - | - | VsCANR_h_OBCM_VDCM2_FD11 | ADTROBCM_VDCM2_FD11
OBCM_VDCM2 | 220h | CdM_ExtFun_Over_Temp_Trotec_Conn |  |  | 1 | - | OBCM_VDCM2_Pkt | No | 20 | 200 | A flag indicating the charging connector is compatible with the function of overtemperature protection of the charging connector | [5 empty] | COMRX_OBCM_VDCM2_Pkt_OBCM_VDCM2_FD11 | IDTROBCM_VDCM2_Pkt_OBCM_VDCM2_FD11 | E_CdM_ExtFun_Over_Temp_Trotec_Conn_OBCM_VDCM2_FD11 | - | - | - | boolean | Dontinvalidate | 0 | COMRX_OBCM_VDCM2_Pkt_OBCM_VDCM2_FD11_Init | 0.2 |  | E=H | boolean | 0 | 0 | [0, 1] | 1 | 1 | 0 | - | Dontinvalidate | CdM_ExtFunOverTempTrotecCon | e_e_CdM_ExtFunOverTempTrotecCon | ADTSCdM_ExtFunOverTempTrotecCon | - | - | VsCANR_h_OBCM_VDCM2_FD11 | ADTROBCM_VDCM2_FD11
OBCM_VDCM2 | 220h | CdM_ExtFun_Relia_Design |  |  | 1 | - | OBCM_VDCM2_Pkt | No | 20 | 200 | A flag indicating the charging current shall be decreased less than or equal to the continuous rated current 1 or the charger shall shift to error stop in case a malfunction of the charging cable and the charging connector is detected | [5 empty] | COMRX_OBCM_VDCM2_Pkt_OBCM_VDCM2_FD11 | IDTROBCM_VDCM2_Pkt_OBCM_VDCM2_FD11 | E_CdM_ExtFun_Relia_Design_OBCM_VDCM2_FD11 | - | - | - | boolean | Dontinvalidate | 0 | COMRX_OBCM_VDCM2_Pkt_OBCM_VDCM2_FD11_Init | 0.2 |  | E=H | boolean | 0 | 0 | [0, 1] | 1 | 1 | 0 | - | Dontinvalidate | CdM_ExtFun_Relia_Design | e_e_CdM_ExtFun_Relia_Design | ADTSCdM_ExtFun_Relia_Design | - | - | VsCANR_h_OBCM_VDCM2_FD11 | ADTROBCM_VDCM2_FD11
OBCM_VDCM2 | 220h | CdM_ExtFun_Reset_Max_Time |  |  | 1 | - | OBCM_VDCM2_Pkt | No | 20 | 200 | Flag which indicate to reset timing of maximum charging time.(0: enable 1: disable) | [5 empty] | COMRX_OBCM_VDCM2_Pkt_OBCM_VDCM2_FD11 | IDTROBCM_VDCM2_Pkt_OBCM_VDCM2_FD11 | E_CdM_ExtFun_Reset_Max_Time_OBCM_VDCM2_FD11 | - | - | - | boolean | Dontinvalidate | 0 | COMRX_OBCM_VDCM2_Pkt_OBCM_VDCM2_FD11_Init | 0.2 |  | E=H | boolean | 0 | 0 | [0, 1] | 1 | 1 | 0 | - | Dontinvalidate | CdM_ExtFun_Reset_Max_Time | e_e_CdM_ExtFun_Reset_Max_Time | ADTSCdM_ExtFun_Reset_Max_Time | - | - | VsCANR_h_OBCM_VDCM2_FD11 | ADTROBCM_VDCM2_FD11
OBD_CONTENT_FRAME | 422h | EngLoad_OBD_ePT |  |  | 8 | % | OBD_CONTENT_FRAME_Pkt | No | 100 | 1000 | Load value for OBD (ISO 15031-5.4 PID 4) | [5 empty] | COMRX_OBD_CONTENT_FRAME_Pkt_OBD_CONTENT_FRAME_FD11 | IDTROBD_CONTENT_FRAME_Pkt_OBD_CONTENT_FRAME_FD11 | E_EngLoad_OBD_ePT_OBD_CONTENT_FRAME_FD11 | - | - | - | uint8 | Dontinvalidate | 0 | COMRX_OBD_CONTENT_FRAME_Pkt_OBD_CONTENT_FRAME_FD11_Init | 1 |  | E=(H*0.3922) | float32 | 0 | 0 | - | 100 | 100.011 | 0 | - | Dontinvalidate | EngLoad_OBD_ePT | e_e_EngLoad_OBD_ePT | ADTSEngLoad_OBD_ePT | DCEngLoad_OBD_ePT | SCEngLoad_OBD_ePT | VsCANR_h_OBD_CONTENT_FRAME_FD11 | ADTROBD_CONTENT_FRAME_FD11

## NewTx
CAN Message Name | CAN Message ID | CAN Signal Name | CAN Signal Group Name | Signal Size [ in bits ] | Units | Signal has SNA? | Signal Periodicity [ms] | DBC Comment | Notes | Legacy Feature Team Producer of Tx Data | Legacy System | Legacy SRD DD Name | Legacy TX Accessor Name | PMBD Phase required | PMBD COE Producer of Data | Producer SWC | Status of Signal | Data Element Name | Data Type | Data Structure Element Name | Type Reference | Data Constraint | Compu Method | Invalid Value | Initial Value | Initial Value Constant Name | Invalidation Policy | Long Name | Conversion Function | Mapped IDT | Signal Min Value | Enumeration | Signal Max Value | Max Calculated | Initial Value_Scaled | Invalid Value_Scaled | Invalidation Policy_Scaled | Short Name | Data Structure Element Name_Scaled | Structure Element Type Reference | Data Constraint_Scaled | Compu Method_Scaled | Data Type_Scaled_x | Port Name | Data Type_Scaled_y
EVCU_CHADEMO_STATUS1 | 431h | CdM_Chrg_current_req_ext | - | 10 | A | No | 100 | Current value that vehicle requests charger during charging | [9 empty] | COMTX_CdM_Chrg_current_req_ext_EVCU_CHADEMO_STATUS1_FD11 | IDTSCdM_Chrg_current_req_ext_EVCU_CHADEMO_STATUS1_FD11 | - | uint16 | - | - | - | 0 | COMTX_CdM_Chrg_current_req_ext_EVCU_CHADEMO_STATUS1_FD11_Init | Dontinvalidate |  | H=E | float32 | 0 | - | 1023 | 1023 | 0 | - | Dontinvalidate | CdM_ChrgcurrentReq_ext | - | - | DCCdM_ChrgcurrentReq_ext | - |  | SendCANR_CdM_ChrgcurrentReq_ext | ADTSCdM_ChrgcurrentReq_ext
EVCU_CHADEMO_STATUS1 | 431h | CdM_ExtFun_Min_Batt_Volt | - | 11 | V | Yes | 100 | The minimum voltage of the vehicle traction battery (voltage at the vehicle inlet). | [9 empty] | COMTX_CdM_ExtFun_Min_Batt_Volt_EVCU_CHADEMO_STATUS1_FD11 | IDTSCdM_ExtFun_Min_Batt_Volt_EVCU_CHADEMO_STATUS1_FD11 | - | uint16 | - | - | 2047 | 0 | COMTX_CdM_ExtFun_Min_Batt_Volt_EVCU_CHADEMO_STATUS1_FD11_Init | Keep |  | H=E | float32 | 0 | [2047] | 2047 | 2047 | 0 | 2047 | Keep | CdM_ExtFunMinBattVolt | - | - | DCCdM_ExtFunMinBattVolt | - |  | SendCANR_CdM_ExtFunMinBattVolt | ADTSCdM_ExtFunMinBattVolt
EVCU_CHADEMO_STATUS1 | 431h | CdM_ExtFun_Veh_Dyn_Control_Comp | - | 1 | - | No | 100 | Flag indicating vehicle that is compatible with dynamic control. | [9 empty] | COMTX_CdM_ExtFun_Veh_Dyn_Control_Comp_EVCU_CHADEMO_STATUS1_FD11 | IDTSCdM_ExtFun_Veh_Dyn_Control_Comp_EVCU_CHADEMO_STATUS1_FD11 | - | boolean | - | - | - | 0 | COMTX_CdM_ExtFun_Veh_Dyn_Control_Comp_EVCU_CHADEMO_STATUS1_FD11_Init | Dontinvalidate |  | H=E | boolean | 0 | [0, 1] | 1 | 1 | 0 | - | Dontinvalidate | CdMExtFunVehDynCtrlCmp | - | - | - | - |  | SendCANR_CdMExtFunVehDynCtrlCmp | ADTSBoolean
EVCU_CHADEMO_STATUS1 | 431h | CdM_ExtFun_Veh_HC_Control_Comp | - | 1 | - | No | 100 | A flag indicating a vehicle is compatible with high current control | [9 empty] | COMTX_CdM_ExtFun_Veh_HC_Control_Comp_EVCU_CHADEMO_STATUS1_FD11 | IDTSCdM_ExtFun_Veh_HC_Control_Comp_EVCU_CHADEMO_STATUS1_FD11 | - | boolean | - | - | - | 0 | COMTX_CdM_ExtFun_Veh_HC_Control_Comp_EVCU_CHADEMO_STATUS1_FD11_Init | Dontinvalidate |  | H=E | boolean | 0 | [0, 1] | 1 | 1 | 0 | - | Dontinvalidate | CdM_ExtFunVehHCCtrlCmp | - | - | - | - |  | SendCANR_CdM_ExtFunVehHCCtrlCmp | ADTSBoolean
EVCU_CHADEMO_STATUS1 | 431h | CdM_Remained_batt_capacity | - | 8 | kWh | Yes | 100 | CHAdeMO - Remaining capacitance of the vehicle mounted battery (used so that the charger can display charge rate) - Backwords Compatibily | [9 empty] | COMTX_CdM_Remained_batt_capacity_EVCU_CHADEMO_STATUS1_FD11 | IDTSCdM_Remained_batt_capacity_EVCU_CHADEMO_STATUS1_FD11 | - | uint8 | - | - | 255 | 0 | COMTX_CdM_Remained_batt_capacity_EVCU_CHADEMO_STATUS1_FD11_Init | Keep |  | H=E/0.1 | float32 | 0 | [255] | 25.5 | 25.5 | 0 | 25.5 | Keep | CdM_Remainbattcapacity | - | - | DCCdM_Remainbattcapacity | SCCdM_Remainbattcapacity |  | SendCANR_CdM_Remainbattcapacity | ADTSCdM_Remainbattcapacity
EVCU_CHADEMO_STATUS1 | 431h | EVCU_CP3Cmd | - | 1 | - | No | 100 | Vehicle charge permission command for CHAdeMO | [9 empty] | COMTX_EVCU_CP3Cmd_EVCU_CHADEMO_STATUS1_FD11 | IDTSEVCU_CP3Cmd_EVCU_CHADEMO_STATUS1_FD11 | - | boolean | - | - | - | 0 | COMTX_EVCU_CP3Cmd_EVCU_CHADEMO_STATUS1_FD11_Init | Dontinvalidate |  | H=E | boolean | 0 | [0, 1] | 1 | 1 | 0 | - | Dontinvalidate | EVCU_CP3Cmd | - | - | - | - |  | SendCANR_EVCU_CP3Cmd | ADTSBoolean
IMPACT_INFO | 65Ah | CRC_IMPACTINFO | IMPACT_INFO_Pkt | 8 | - | No | 500 | CRC according to SAE J1850 standard at each frame transmission. | [9 empty] | COMTX_IMPACT_INFO_Pkt_IMPACT_INFO_FD11 | IDTRIMPACT_INFO_Pkt_IMPACT_INFO_FD11 | E_CRC_IMPACTINFO_IMPACT_INFO_FD11 | uint8 | - | - | - | 0 | COMTX_IMPACT_INFO_Pkt_IMPACT_INFO_FD11_Init | Dontinvalidate |  | H=E | uint8 | 0 | - | 255 | 255 | 0 | - | Dontinvalidate | CRC_IMPACTINFO_FD11 | e_e_CRC_IMPACTINFO_FD11 | ADTSCRC_IMPACTINFO_FD11 | DCCRC_IMPACTINFO_FD11 | - |  | SendCANR_IMPACT_INFO_FD11 | ADTRIMPACT_INFO_FD11
IMPACT_INFO | 65Ah | MessageCounter_IMPACTINFO | IMPACT_INFO_Pkt | 4 | - | No | 500 | This signal is a counter used for safety checks strategies. This counter is incremented of 1 (one) unit at each frame transmission. | [9 empty] | COMTX_IMPACT_INFO_Pkt_IMPACT_INFO_FD11 | IDTRIMPACT_INFO_Pkt_IMPACT_INFO_FD11 | E_MessageCounter_IMPACTINFO_IMPACT_INFO_FD11 | uint8 | - | - | - | 0 | COMTX_IMPACT_INFO_Pkt_IMPACT_INFO_FD11_Init | Dontinvalidate |  | H=E | uint8 | 0 | - | 15 | 15 | 0 | - | Dontinvalidate | MC_IMPACTINFO_FD11 | e_e_MC_IMPACTINFO_FD11 | ADTSMC_IMPACTINFO_FD11 | DCMC_IMPACTINFO_FD11 | - |  | SendCANR_IMPACT_INFO_FD11 | ADTRIMPACT_INFO_FD11
INVTARGET1_2 | D6h | Boost_Torque_Margin_MCPA | INVTARGET1_2_Pkt | 10 | Nm | Yes | 5 | Motor A Torque marging for Boost converter Voltage | [9 empty] | COMTX_INVTARGET1_2_Pkt_INVTARGET1_2_FD11 | IDTRINVTARGET1_2_Pkt_INVTARGET1_2_FD11 | E_Boost_Torque_Margin_MCPA_INVTARGET1_2_FD11 | uint16 | - | - | 1023 | 512 | COMTX_INVTARGET1_2_Pkt_INVTARGET1_2_FD11_Init | Keep |  | H=(E-(-256))/0.5 | float32 | -256 | [1023] | 255.5 | 255.5 | 0 | 255.5 | Keep | Boost_Trq_Margin_MCPA_FD11 | e_e_Boost_Trq_Margin_MCPA_FD11 | ADTSBoost_Trq_Margin_MCPA_FD11 | DCBoost_Trq_Margin_MCPA_FD11 | SCBoost_Trq_Margin_MCPA_FD11 |  | SendCANR_INVTARGET1_2_FD11 | ADTRINVTARGET1_2_FD11
INVTARGET1_2 | D6h | Boost_Torque_Margin_MCPB | INVTARGET1_2_Pkt | 10 | Nm | Yes | 5 | Motor B Torque marging for Boost converter Voltage | [9 empty] | COMTX_INVTARGET1_2_Pkt_INVTARGET1_2_FD11 | IDTRINVTARGET1_2_Pkt_INVTARGET1_2_FD11 | E_Boost_Torque_Margin_MCPB_INVTARGET1_2_FD11 | uint16 | - | - | 1023 | 512 | COMTX_INVTARGET1_2_Pkt_INVTARGET1_2_FD11_Init | Keep |  | H=(E-(-256))/0.5 | float32 | -256 | [1023] | 255.5 | 255.5 | 0 | 255.5 | Keep | Boost_Trq_Margin_MCPB_FD11 | e_e_Boost_Trq_Margin_MCPB_FD11 | ADTSBoost_Trq_Margin_MCPB_FD11 | DCBoost_Trq_Margin_MCPB_FD11 | SCBoost_Trq_Margin_MCPB_FD11 |  | SendCANR_INVTARGET1_2_FD11 | ADTRINVTARGET1_2_FD11
VDCM_OBCM2 | 222h | SelectedAppProtocol | VDCM_OBCM2_Pkt | 2 | - | No | 20 | Signal Used by VDCM to select one of various standard needed for HLC communication. | [9 empty] | COMTX_VDCM_OBCM2_Pkt_VDCM_OBCM2_FD11 | IDTRVDCM_OBCM2_Pkt_VDCM_OBCM2_FD11 | E_SelectedAppProtocol_VDCM_OBCM2_FD11 | uint8 | - | - | - | 0 | COMTX_VDCM_OBCM2_Pkt_VDCM_OBCM2_FD11_Init | Dontinvalidate |  | H=E | uint8 | 0 | [0, 1] | 3 | 3 | 0 | - | Dontinvalidate | SelectedAppProtocol_FD11 | e_e_SelectedAppProtocol_FD11 | ADTSSelectedAppProtocol_FD11 | DCSelectedAppProtocol_FD11 | SCSelectedAppProtocol_FD11 |  | SendCANR_VDCM_OBCM2_FD11 | ADTRVDCM_OBCM2_FD11
VDCM_OBCM2 | 222h | SelectedSecurityProtocol | VDCM_OBCM2_Pkt | 1 | - | No | 20 | Signal Used by VDCM to select or not TLS communication between EV and SECC. | [9 empty] | COMTX_VDCM_OBCM2_Pkt_VDCM_OBCM2_FD11 | IDTRVDCM_OBCM2_Pkt_VDCM_OBCM2_FD11 | E_SelectedSecurityProtocol_VDCM_OBCM2_FD11 | boolean | - | - | - | 0 | COMTX_VDCM_OBCM2_Pkt_VDCM_OBCM2_FD11_Init | Dontinvalidate |  | H=E | boolean | 0 | [0, 1] | 1 | 1 | 0 | - | Dontinvalidate | SelectSecurityProtocolFD11 | e_e_SelectSecurityProtocolFD11 | ADTSSelectSecurityProtocolFD11 | - | - |  | SendCANR_VDCM_OBCM2_FD11 | ADTRVDCM_OBCM2_FD11

## DelRx
CAN Message Name | CAN Message ID | CAN Signal Name | Legacy RX SRD Name | Legacy Implementation name | Signal size [in bits] | Units | CAN Signal Group Name | Signal has SNA? | Signal Periodicity [ms] | Signal Timeout [ms] | DBC Comment | Notes | PMBD Phase this signal is required for | COE Team requiring this signal | Consumer SWC | Status of Signal | Data Element Name | Data Type | Data Structure Element Name | Data Constraint | Compu Method | Invalid Value | Type Reference | Invalidation Policy | Initial Value | Initial Value Constant Name | Timeout Value | Conversion Function | Long Name | Data Element Name/ Port Name | Data Type_Scaled | Data Structure Element Name_Scaled | Structure Element Type Reference | Mapped IDT | Data Constraint Name | Signal Min Value | Signal Max Value | Compu Method Name | Units_Scaled | Initial Value_Scaled | Invalid Value_Scaled | Invalidation Policy_Scaled | DDF Unit

## DelTx
CAN Message Name | CAN Message ID | CAN Signal Name | CAN Signal Group Name | Signal Size [ in bits ] | Units | Signal has SNA? | Signal Periodicity [ms] | DBC Comment | Notes | Legacy Feature Team Producer of Tx Data | Legacy System | Legacy SRD DD Name | Legacy TX Accessor Name | PMBD Phase required | PMBD COE Producer of Data | Producer SWC | Status of Signal | Data Element Name | Data Type | Data Structure Element Name | Type Reference | Data Constraint | Compu Method | Invalid Value | Initial Value | Initial Value Constant Name | Invalidation Policy | Conversion Function | Long Name | Port Name | Data Type_Scaled | Data Structure Element Name_Scaled | Structure Element Type Reference | Mapped IDT | Data Constraint_Scaled | Signal Min Value | Signal Max Value | Compu Method_Scaled | Units_Scaled | Initial Value_Scaled | Invalid Value_Scaled | Invalidation Policy_Scaled | Unnamed: 43

## ModRx
CAN Message Name | CAN Signal Name | Legacy RX SRD Name | Legacy Implementation name | Signal size [in bits] | Units | CAN Signal Group Name | Signal has SNA? | Signal Periodicity [ms] | Signal Timeout [ms] | DBC Comment | Notes | PMBD Phase this signal is required for | COE Team requiring this signal | Consumer SWC | Status of Signal | Data Element Name | Data Type | Data Structure Element Name | Data Constraint | Compu Method | Invalid Value | Type Reference | Invalidation Policy | Initial Value | Initial Value Constant Name | Timeout Value | Conversion Function | Long Name | Data Element Name/ Port Name | Data Type_Scaled | Data Structure Element Name_Scaled | Structure Element Type Reference | Mapped IDT | Data Constraint Name | Signal Min Value | Signal Max Value | Compu Method Name | Units_Scaled | Initial Value_Scaled | Invalid Value_Scaled | Invalidation Policy_Scaled | DDF Unit
AGSM_FD_2 | ShiftLeverPositionReq | [34 empty] | 14
APM_VDCM | APM_InputPower | [34 empty] | 3068
APM_VDCM | APM_CtrlSts_Fbk | [34 empty] | 14
APM_VDCM | APM_DeratingModeStatus | [34 empty] | 6
APM_VDCM | APM_DeratingReason | [34 empty] | 30
APM_VDCM | APM_EstPwrLoss | [34 empty] | 509
APM_VDCM | APM_FailureReason | [34 empty] | 62
APM_VDCM | APM_FailureType | [34 empty] | 2
APM_VDCM | APM_HvVsetPFdbk | [34 empty] | 510
APM_VDCM | APM_IdcHvSetPFdbk | [34 empty] | 104.4
APM_VDCM | APM_OutputPower | [34 empty] | 3068
APM_VDCM | APM_TempColdPlate | [34 empty] | 214
APM_VDCM | APM_UtilPctOfDCDC | [34 empty] | 126
BATTERY_HV_POWERLIMITS | BPCM_HV_HVBatChargeStat | [34 empty] | 6
BATTERY_HV_POWERLIMITS | BPCM_HV_CrntLmtInstDschg | [34 empty] | 3276.6
BATTERY_HV_POWERLIMITS | BPCM_HV_CrntLmtInstChrg | [34 empty] | 3276.6
BATTERY_HV_POWERLIMITS | BPCM_HV_PwrLmtInstChrg | [34 empty] | 1638.2
BATTERY_HV_POWERLIMITS | BPCM_HV_Cell_MinDischrg_Imped | [34 empty] | 81.9
BATTERY_HV_POWERLIMITS | BPCM_HV_Cell_MaxDischrg_Imped | [34 empty] | 81.9
BATTERY_HV_POWERLIMITS | BPCM_HV_Power_MaxCharge_LgTrm | [34 empty] | 1638.2
BATTERY_HV_POWERLIMITS | BPCM_HV_ChargingCurrentProfile | [34 empty] | 3276.6
BATTERY_HV_POWERLIMITS | BPCM_HV_Power_MaxCharge_MdTrm | [34 empty] | 1638.2
BATTERY_HV_POWERLIMITS | BPCM_HV_Power_MaxCharge_ShrTrm | [34 empty] | 1638.2
BATTERY_HV_POWERLIMITS | BPCM_HV_Power_MaxDischarge_MdTrm | [34 empty] | 1638.2
BATTERY_HV_POWERLIMITS | BPCM_HV_Pwr_MaxDischrg_ShrTrm | [34 empty] | 1638.2
BATTERY_HV_POWERLIMITS | BPCM_HV_PwrLmtInstDschg | [34 empty] | 1638.2
BATTERY_HV_POWERLIMITS | BPCM_HV_Power_MaxDischarge_LgTrm | [34 empty] | 1638.2
BATTERY_HV_STATUS1 | BPCM_HV_Temperature_Max | [8 empty] | Battery Max Temperature 22/06/2020 Allegra Giordano - changes: Value, Max (previous values: 164,7 - 164,6) (Daniele Zaharia's request) | [25 empty] | 164.6
BATTERY_HV_STATUS1 | BPCM_HV_Temperature_Min | [8 empty] | Battery Minimum Temperature 22/06/2020 Allegra Giordano - changes: Value, Max (previous values: 164,7 - 164,6) (Daniele Zaharia's request) | [25 empty] | 164.6
BATTERY_HV_STATUS1 | HVBP_Busbar_Temp | [34 empty] | 214
BATTERY_HV_STATUS1 | HVBP_BDU_Busbar_Temp | [34 empty] | 214
BATTERY_HV_STATUS1 | BPCM_HV_TractionBusVoltage | [34 empty] | 2046
BATTERY_HV_STATUS1 | BPCM_HV_Trac_PreCha_Contac_Sts | [34 empty] | 6
BATTERY_HV_STATUS1 | BPCM_HV_Trac_Main_Contac_Sts | [34 empty] | 6
BATTERY_HV_STATUS1 | BPCM_HV_Trac_Bus_Sts | [34 empty] | 6
BATTERY_HV_STATUS1 | BPCM_HV_ThermalRunaway | [34 empty] | 2
BATTERY_HV_STATUS1 | BPCM_HV_SOH_Low | [34 empty] | 126
BATTERY_HV_STATUS1 | BPCM_HV_SOC | [34 empty] | 102.2
BATTERY_HV_STATUS1 | BPCM_HV_Outlet_Temp | [34 empty] | 164.6
BATTERY_HV_STATUS1 | BPCM_HV_InternalVoltage | [34 empty] | 1729.1
BATTERY_HV_STATUS1 | BPCM_HV_Inlet_Temp | [34 empty] | 164.6
BATTERY_HV_STATUS1 | BPCM_HV_Current | [34 empty] | 3276.7
BATTERY_HV_STATUS1 | BPCM_HV_ChargingBusVoltage | [34 empty] | 2046
BATTERY_HV_STATUS1 | BPCM_HV_Char_Main_Contac_Sts | [34 empty] | 6
BATTERY_HV_STATUS1 | BPCM_HV_Char_Bus_Sts | [34 empty] | 6
BATTERY_HV_STATUS1 | BPCM_HV_Capacity | [34 empty] | 614.1
BATTERY_HV_STATUS1 | BPCM_HV_SOH | [34 empty] | 126
BATTERY_HV_STATUS1 | BPCM_HV_Temperature_Avg | [8 empty] | Battery Average Temperature 22/06/2020 Allegra Giordano - changes: Value, Max (previous values: 164,7 - 164,6) (Daniele Zaharia' request) | [25 empty] | 164.6
BATTERY_HV_STATUS1 | BPCM_HV_DCFC_Isolation_Sts | [34 empty] | 6
BATTERY_HV_VLIMITS | BPCM_HV_NumCellMaxVolt | [34 empty] | 510
BATTERY_HV_VLIMITS | BPCM_Cell_Volt_Avg | [34 empty] | 8.19
BATTERY_HV_VLIMITS | BPCM_Cell_Volt_Max | [34 empty] | 8.19
BATTERY_HV_VLIMITS | BPCM_Cell_Volt_Min | [34 empty] | 8.19
BATTERY_HV_VLIMITS | BPCM_HV_NumCellMinTemp | [34 empty] | 510
BATTERY_HV_VLIMITS | BPCM_HV_NumCellMinVolt | [34 empty] | 510
BATTERY_HV_VLIMITS | BPCM_Max_Cell_Volt_Allowed | [34 empty] | 8.19
BATTERY_HV_VLIMITS | BPCM_Max_Pk_Volt_Allowed | [34 empty] | 2046
BATTERY_HV_VLIMITS | BPCM_Min_Cell_Volt_Allowed | [34 empty] | 8.19
BATTERY_HV_VLIMITS | BPCM_Min_Pk_Volt_Allowed | [34 empty] | 2046
BATTERY_HV_VLIMITS | BPCM_OCV_Avg_Cell_Volt | [34 empty] | 8.19
BATTERY_HV_VLIMITS | BPCM_OCV_Max_Cell_Volt | [34 empty] | 8.19
BATTERY_HV_VLIMITS | BPCM_OCV_Min_Cell_Volt | [34 empty] | 8.19
BATTERY_HV_VLIMITS | BPCM_HV_NumCellMaxTemp | [34 empty] | 510
DUALCHARGER_THERMAL | OBC_Temp3 |  |  |  |  | DUALCHARGER_THERMAL_Pkt | [9 empty] | COMRX_DUALCHARGER_THERMAL_Pkt_DUALCHARGER_THERMAL_FD11 | IDTRDUALCHARGER_THERMAL_Pkt_DUALCHARGER_THERMAL_FD11 | E_OBC_Temp3_DUALCHARGER_THERMAL_FD11 | [6 empty] | COMRX_DUALCHARGER_THERMAL_Pkt_DUALCHARGER_THERMAL_FD11_Init |  |  |  | VsCANR_h_DUALCHARGER_THERMAL | ADTRDUALCHARGER_THERMAL | e_e_OBC_Temp3 | ADTSOBC_Temp3
DUALCHARGER_THERMAL | OBC_Temp2 |  |  |  |  | DUALCHARGER_THERMAL_Pkt | [9 empty] | COMRX_DUALCHARGER_THERMAL_Pkt_DUALCHARGER_THERMAL_FD11 | IDTRDUALCHARGER_THERMAL_Pkt_DUALCHARGER_THERMAL_FD11 | E_OBC_Temp2_DUALCHARGER_THERMAL_FD11 | [6 empty] | COMRX_DUALCHARGER_THERMAL_Pkt_DUALCHARGER_THERMAL_FD11_Init |  |  |  | VsCANR_h_DUALCHARGER_THERMAL | ADTRDUALCHARGER_THERMAL | e_e_OBC_Temp2 | ADTSOBC_Temp2
DUALCHARGER_THERMAL | OBC_Temp1 |  |  |  |  | DUALCHARGER_THERMAL_Pkt | [9 empty] | COMRX_DUALCHARGER_THERMAL_Pkt_DUALCHARGER_THERMAL_FD11 | IDTRDUALCHARGER_THERMAL_Pkt_DUALCHARGER_THERMAL_FD11 | E_OBC_Temp1_DUALCHARGER_THERMAL_FD11 | [6 empty] | COMRX_DUALCHARGER_THERMAL_Pkt_DUALCHARGER_THERMAL_FD11_Init |  |  |  | VsCANR_h_DUALCHARGER_THERMAL | ADTRDUALCHARGER_THERMAL | e_e_OBC_Temp1 | ADTSOBC_Temp1
DUALCHARGER_THERMAL | OBC_Temp4 |  |  |  |  | DUALCHARGER_THERMAL_Pkt | [9 empty] | COMRX_DUALCHARGER_THERMAL_Pkt_DUALCHARGER_THERMAL_FD11 | IDTRDUALCHARGER_THERMAL_Pkt_DUALCHARGER_THERMAL_FD11 | E_OBC_Temp4_DUALCHARGER_THERMAL_FD11 | [6 empty] | COMRX_DUALCHARGER_THERMAL_Pkt_DUALCHARGER_THERMAL_FD11_Init |  |  |  | VsCANR_h_DUALCHARGER_THERMAL | ADTRDUALCHARGER_THERMAL | e_e_OBC_Temp4 | ADTSOBC_Temp4
ENGINE_HYBD_FD_1 | PnLimitMaxEngTrqCap | [34 empty] | 1022
ENGINE_HYBD_FD_1 | EngMinSparkNomCurrAirTorqCap | [34 empty] | 1546
ENGINE_HYBD_FD_3 | ECM_AirflowRequest | [34 empty] | 126
FOTA_MASTER | FOTA_Status |  |  |  |  | FOTA_MASTER_Pkt | [9 empty] | COMRX_FOTA_MASTER_Pkt_FOTA_MASTER_FD11 | IDTRFOTA_MASTER_Pkt_FOTA_MASTER_FD11 | E_FOTA_Status_FOTA_MASTER_FD11 | [6 empty] | COMRX_FOTA_MASTER_Pkt_FOTA_MASTER_FD11_Init |  |  |  | VsCANR_h_FOTA_MASTER_FD11 | ADTRFOTA_MASTER_FD11 | e_e_FOTA_Status_FD11 | ADTSFOTA_Status_FD11
GLIWA_T1_RX | N_PDU | [8 empty] | This signal is used for diagnostic purposes | [5 empty] | COMRX_N_PDU_GLIWA_MCPB_RX_FD11 | IDTSN_PDU_GLIWA_MCPB_RX_FD11 | [7 empty] | COMRX_N_PDU_GLIWA_MCPB_RX_FD11_Init
HV_CHARGER1 | Supported_VerNumberMinor | [34 empty] | 6
HV_CHARGER1 | Supported_VerNumberMajor | [34 empty] | 6
HV_CHARGER1 | Supported_SchemaID | [34 empty] | 6
HV_CHARGER1 | BatterySideCurrent | [34 empty] | 154.6
HV_CHARGER1 | EVCC_FailureReason | [34 empty] | 62
HV_CHARGER1 | J1772_State | [34 empty] | 6
HV_CHARGER1 | EVSENominalVoltage | [34 empty] | 1022
HV_CHARGER1 | EVSEMaxCurrent | [34 empty] | 510
HV_CHARGER1 | BatterySideVoltage | [34 empty] | 1638.2
HV_CHARGER1 | Supported_ProtocolName | [34 empty] | 6
HV_CHARGER1 | ChargeCurrent | [34 empty] | 102.2
HV_CHARGER1 | ChargeCurrentAvailable | [34 empty] | 102.2
HV_CHARGER2 | OBC_ChargeTimeSec |  |  |  |  | HV_CHARGER2_Pkt | [9 empty] | COMRX_HV_CHARGER2_Pkt_HV_CHARGER2_FD11 | IDTRHV_CHARGER2_Pkt_HV_CHARGER2_FD11 | E_OBC_ChargeTimeSec_HV_CHARGER2_FD11 | [6 empty] | COMRX_HV_CHARGER2_Pkt_HV_CHARGER2_FD11_Init |  |  |  | VsCANR_h_HV_CHARGER2_FD11 | ADTRHV_CHARGER2_FD11 | e_e_OBC_ChargeTimeSec_FD11 | ADTSOBC_ChargeTimeSec_FD11
HV_CHARGER2 | OBC_ChargeTimeMin |  |  |  |  | HV_CHARGER2_Pkt | [9 empty] | COMRX_HV_CHARGER2_Pkt_HV_CHARGER2_FD11 | IDTRHV_CHARGER2_Pkt_HV_CHARGER2_FD11 | E_OBC_ChargeTimeMin_HV_CHARGER2_FD11 | [6 empty] | COMRX_HV_CHARGER2_Pkt_HV_CHARGER2_FD11_Init |  |  |  | VsCANR_h_HV_CHARGER2_FD11 | ADTRHV_CHARGER2_FD11 | e_e_OBC_ChargeTimeMin_FD11 | ADTSOBC_ChargeTimeMin_FD11
HV_CHARGER2 | OBC_FaultReason |  |  |  |  | HV_CHARGER2_Pkt | [9 empty] | COMRX_HV_CHARGER2_Pkt_HV_CHARGER2_FD11 | IDTRHV_CHARGER2_Pkt_HV_CHARGER2_FD11 | E_OBC_FaultReason_HV_CHARGER2_FD11 | [6 empty] | COMRX_HV_CHARGER2_Pkt_HV_CHARGER2_FD11_Init |  |  |  | VsCANR_h_HV_CHARGER2_FD11 | ADTRHV_CHARGER2_FD11 | e_e_OBC_FaultReason_FD11 | ADTSOBC_FaultReason_FD11
HV_CHARGER2 | OBC_CaptureEnvironmentData |  |  |  |  | HV_CHARGER2_Pkt | [9 empty] | COMRX_HV_CHARGER2_Pkt_HV_CHARGER2_FD11 | IDTRHV_CHARGER2_Pkt_HV_CHARGER2_FD11 | E_OBC_CaptureEnvironmentData_HV_CHARGER2_FD11 | [6 empty] | COMRX_HV_CHARGER2_Pkt_HV_CHARGER2_FD11_Init |  |  |  | VsCANR_h_HV_CHARGER2_FD11 | ADTRHV_CHARGER2_FD11 | e_e_OBC_CaptEnvDataFD11 | ADTSOBC_CaptEnvDataFD11
HV_CHARGER2 | OBC_ChargingFaultSts |  |  |  |  | HV_CHARGER2_Pkt | [9 empty] | COMRX_HV_CHARGER2_Pkt_HV_CHARGER2_FD11 | IDTRHV_CHARGER2_Pkt_HV_CHARGER2_FD11 | E_OBC_ChargingFaultSts_HV_CHARGER2_FD11 | [6 empty] | COMRX_HV_CHARGER2_Pkt_HV_CHARGER2_FD11_Init |  |  |  | VsCANR_h_HV_CHARGER2_FD11 | ADTRHV_CHARGER2_FD11 | e_e_OBC_ChrgnFaultSts_FD11 | ADTSOBC_ChrgnFaultSts_FD11
HV_CHARGER2 | ChrgFailSts |  |  |  |  | HV_CHARGER2_Pkt | [9 empty] | COMRX_HV_CHARGER2_Pkt_HV_CHARGER2_FD11 | IDTRHV_CHARGER2_Pkt_HV_CHARGER2_FD11 | E_ChrgFailSts_HV_CHARGER2_FD11 | [6 empty] | COMRX_HV_CHARGER2_Pkt_HV_CHARGER2_FD11_Init |  |  |  | VsCANR_h_HV_CHARGER2_FD11 | ADTRHV_CHARGER2_FD11 | e_e_ChrgFailSts_FD11 | ADTSChrgFailSts_FD11 |  |  |  | 6
HV_CHARGER2 | Charging_WHr |  |  |  |  | HV_CHARGER2_Pkt | [9 empty] | COMRX_HV_CHARGER2_Pkt_HV_CHARGER2_FD11 | IDTRHV_CHARGER2_Pkt_HV_CHARGER2_FD11 | E_Charging_WHr_HV_CHARGER2_FD11 | [6 empty] | COMRX_HV_CHARGER2_Pkt_HV_CHARGER2_FD11_Init |  |  |  | VsCANR_h_HV_CHARGER2_FD11 | ADTRHV_CHARGER2_FD11 | e_e_Charging_WHr_FD11 | ADTSCharging_WHr_FD11
HV_CHARGER2 | ACplug_PwrMax |  |  |  |  | HV_CHARGER2_Pkt | [9 empty] | COMRX_HV_CHARGER2_Pkt_HV_CHARGER2_FD11 | IDTRHV_CHARGER2_Pkt_HV_CHARGER2_FD11 | E_ACplug_PwrMax_HV_CHARGER2_FD11 | [6 empty] | COMRX_HV_CHARGER2_Pkt_HV_CHARGER2_FD11_Init |  |  |  | VsCANR_h_HV_CHARGER2_FD11 | ADTRHV_CHARGER2_FD11 | e_e_ACplug_PwrMax_FD11 | ADTSACplug_PwrMax_FD11
HV_CHARGER2 | OBC_ChargeFailure |  |  |  |  | HV_CHARGER2_Pkt | [9 empty] | COMRX_HV_CHARGER2_Pkt_HV_CHARGER2_FD11 | IDTRHV_CHARGER2_Pkt_HV_CHARGER2_FD11 | E_OBC_ChargeFailure_HV_CHARGER2_FD11 | [6 empty] | COMRX_HV_CHARGER2_Pkt_HV_CHARGER2_FD11_Init |  |  |  | VsCANR_h_HV_CHARGER2_FD11 | ADTRHV_CHARGER2_FD11 | e_e_OBC_ChargeFailure_FD11 | ADTSOBC_ChargeFailure_FD11
HV_CHARGER2 | OBC_CurrentFailureSts |  |  |  |  | HV_CHARGER2_Pkt | [9 empty] | COMRX_HV_CHARGER2_Pkt_HV_CHARGER2_FD11 | IDTRHV_CHARGER2_Pkt_HV_CHARGER2_FD11 | E_OBC_CurrentFailureSts_HV_CHARGER2_FD11 | [6 empty] | COMRX_HV_CHARGER2_Pkt_HV_CHARGER2_FD11_Init |  |  |  | VsCANR_h_HV_CHARGER2_FD11 | ADTRHV_CHARGER2_FD11 | e_e_OBC_CurrFailurSts_FD11 | ADTSOBC_CurrFailurSts_FD11
HV_CHARGER2 | OBC_WakeReason |  |  |  |  | HV_CHARGER2_Pkt | [9 empty] | COMRX_HV_CHARGER2_Pkt_HV_CHARGER2_FD11 | IDTRHV_CHARGER2_Pkt_HV_CHARGER2_FD11 | E_OBC_WakeReason_HV_CHARGER2_FD11 | [6 empty] | COMRX_HV_CHARGER2_Pkt_HV_CHARGER2_FD11_Init |  |  |  | VsCANR_h_HV_CHARGER2_FD11 | ADTRHV_CHARGER2_FD11 | e_e_OBC_WakeReason_FD11 | ADTSOBC_WakeReason_FD11
HV_CHARGER2 | OBC_EVServiceLampOn |  |  |  |  | HV_CHARGER2_Pkt | [9 empty] | COMRX_HV_CHARGER2_Pkt_HV_CHARGER2_FD11 | IDTRHV_CHARGER2_Pkt_HV_CHARGER2_FD11 | E_OBC_EVServiceLampOn_HV_CHARGER2_FD11 | [6 empty] | COMRX_HV_CHARGER2_Pkt_HV_CHARGER2_FD11_Init |  |  |  | VsCANR_h_HV_CHARGER2_FD11 | ADTRHV_CHARGER2_FD11 | e_e_OBC_EVServLampOn_FD11 | ADTSOBC_EVServLampOn_FD11
HV_CHARGER2 | OBC_GenericFailSts |  |  |  |  | HV_CHARGER2_Pkt | [9 empty] | COMRX_HV_CHARGER2_Pkt_HV_CHARGER2_FD11 | IDTRHV_CHARGER2_Pkt_HV_CHARGER2_FD11 | E_OBC_GenericFailSts_HV_CHARGER2_FD11 | [6 empty] | COMRX_HV_CHARGER2_Pkt_HV_CHARGER2_FD11_Init |  |  |  | VsCANR_h_HV_CHARGER2_FD11 | ADTRHV_CHARGER2_FD11 | e_e_OBC_GnericFailSts_FD11 | ADTSOBC_GnericFailSts_FD11
HV_CHARGER2 | OBC_IdleTimeMin |  |  |  |  | HV_CHARGER2_Pkt | [9 empty] | COMRX_HV_CHARGER2_Pkt_HV_CHARGER2_FD11 | IDTRHV_CHARGER2_Pkt_HV_CHARGER2_FD11 | E_OBC_IdleTimeMin_HV_CHARGER2_FD11 | [6 empty] | COMRX_HV_CHARGER2_Pkt_HV_CHARGER2_FD11_Init |  |  |  | VsCANR_h_HV_CHARGER2_FD11 | ADTRHV_CHARGER2_FD11 | e_e_OBC_IdleTimeMin_FD11 | ADTSOBC_IdleTimeMin_FD11
HV_CHARGER2 | OBC_IdleTimeSec |  |  |  |  | HV_CHARGER2_Pkt | [9 empty] | COMRX_HV_CHARGER2_Pkt_HV_CHARGER2_FD11 | IDTRHV_CHARGER2_Pkt_HV_CHARGER2_FD11 | E_OBC_IdleTimeSec_HV_CHARGER2_FD11 | [6 empty] | COMRX_HV_CHARGER2_Pkt_HV_CHARGER2_FD11_Init |  |  |  | VsCANR_h_HV_CHARGER2_FD11 | ADTRHV_CHARGER2_FD11 | e_e_OBC_IdleTimeSec_FD11 | ADTSOBC_IdleTimeSec_FD11
HV_CHARGER2 | OBC_Pilot |  |  |  |  | HV_CHARGER2_Pkt | [9 empty] | COMRX_HV_CHARGER2_Pkt_HV_CHARGER2_FD11 | IDTRHV_CHARGER2_Pkt_HV_CHARGER2_FD11 | E_OBC_Pilot_HV_CHARGER2_FD11 | [6 empty] | COMRX_HV_CHARGER2_Pkt_HV_CHARGER2_FD11_Init |  |  |  | VsCANR_h_HV_CHARGER2_FD11 | ADTRHV_CHARGER2_FD11 | e_e_OBC_Pilot_FD11 | ADTSOBC_Pilot_FD11
HV_CHARGER2 | OBC_Prox |  |  |  |  | HV_CHARGER2_Pkt | [9 empty] | COMRX_HV_CHARGER2_Pkt_HV_CHARGER2_FD11 | IDTRHV_CHARGER2_Pkt_HV_CHARGER2_FD11 | E_OBC_Prox_HV_CHARGER2_FD11 | [6 empty] | COMRX_HV_CHARGER2_Pkt_HV_CHARGER2_FD11_Init |  |  |  | VsCANR_h_HV_CHARGER2_FD11 | ADTRHV_CHARGER2_FD11 | e_e_OBC_Prox_FD11 | ADTSOBC_Prox_FD11
HV_CHARGER2 | OBCM_PrechargeSts |  |  |  |  | HV_CHARGER2_Pkt | [9 empty] | COMRX_HV_CHARGER2_Pkt_HV_CHARGER2_FD11 | IDTRHV_CHARGER2_Pkt_HV_CHARGER2_FD11 | E_OBCM_PrechargeSts_HV_CHARGER2_FD11 | [6 empty] | COMRX_HV_CHARGER2_Pkt_HV_CHARGER2_FD11_Init |  |  |  | VsCANR_h_HV_CHARGER2_FD11 | ADTRHV_CHARGER2_FD11 | e_e_OBCM_PrechargeSts_FD11 | ADTSOBCM_PrechargeSts_FD11
HV_CHARGER2 | OnboardChargerMode |  |  |  |  | HV_CHARGER2_Pkt | [9 empty] | COMRX_HV_CHARGER2_Pkt_HV_CHARGER2_FD11 | IDTRHV_CHARGER2_Pkt_HV_CHARGER2_FD11 | E_OnboardChargerMode_HV_CHARGER2_FD11 | [6 empty] | COMRX_HV_CHARGER2_Pkt_HV_CHARGER2_FD11_Init |  |  |  | VsCANR_h_HV_CHARGER2_FD11 | ADTRHV_CHARGER2_FD11 | e_e_OnboardChrgrMode_FD11 | ADTSOnboardChrgrMode_FD11
HV_CHARGER2 | OnboardChargerReady |  |  |  |  | HV_CHARGER2_Pkt | [9 empty] | COMRX_HV_CHARGER2_Pkt_HV_CHARGER2_FD11 | IDTRHV_CHARGER2_Pkt_HV_CHARGER2_FD11 | E_OnboardChargerReady_HV_CHARGER2_FD11 | [6 empty] | COMRX_HV_CHARGER2_Pkt_HV_CHARGER2_FD11_Init |  |  |  | VsCANR_h_HV_CHARGER2_FD11 | ADTRHV_CHARGER2_FD11 | e_e_OnboardChrgrReady_FD11 | ADTSOnboardChrgrReady_FD11
HV_CHARGER2 | OBC_EVServiceLampFlash |  |  |  |  | HV_CHARGER2_Pkt | [9 empty] | COMRX_HV_CHARGER2_Pkt_HV_CHARGER2_FD11 | IDTRHV_CHARGER2_Pkt_HV_CHARGER2_FD11 | E_OBC_EVServiceLampFlash_HV_CHARGER2_FD11 | [6 empty] | COMRX_HV_CHARGER2_Pkt_HV_CHARGER2_FD11_Init |  |  |  | VsCANR_h_HV_CHARGER2_FD11 | ADTRHV_CHARGER2_FD11 | e_e_OBC_EVSrvLmpFlash_FD11 | ADTSOBC_EVSrvLmpFlash_FD11
IDCM_CHADEMO_STATUS1 | EVSE_CHAdeMOProtocol | [34 empty] | 6
IDCM_ISO15118_STATUS1 | ISO15118_ServiceID |  |  |  |  | - | [9 empty] | COMRX_ISO15118_ServiceID_IDCM_ISO15118_STATUS1_FD11 | IDTSISO15118_ServiceID_IDCM_ISO15118_STATUS1_FD11 | - | [6 empty] | COMRX_ISO15118_ServiceID_IDCM_ISO15118_STATUS1_FD11_Init |  |  |  | VeCANR_d_ISO15118_ServiceID | ADTSISO15118_ServiceID | - | -
IDCM_ISO15118_STATUS1 | ISO15118_TLS_Offered |  |  |  |  | - | [9 empty] | COMRX_ISO15118_TLS_Offered_IDCM_ISO15118_STATUS1_FD11 | IDTSISO15118_TLS_Offered_IDCM_ISO15118_STATUS1_FD11 | - | [6 empty] | COMRX_ISO15118_TLS_Offered_IDCM_ISO15118_STATUS1_FD11_Init |  |  |  | VeCANR_b_ISO15118_TLS_Offered | ADTSBoolean | - | -
IDCM_ISO15118_STATUS1 | ISO15118_NotificationMaxDelay |  |  |  |  | - | [9 empty] | COMRX_ISO15118_NotificationMaxDelay_IDCM_ISO15118_STATUS1_FD11 | IDTSISO15118_NotificationMaxDelay_IDCM_ISO15118_STATUS1_FD11 | - | [6 empty] | COMRX_ISO15118_NotificationMaxDelay_IDCM_ISO15118_STATUS1_FD11_Init |  |  |  | VeCANR_t_ISO15118_NotifMaxDelay | ADTSISO15118_NotifMaxDelay | - | -
IDCM_ISO15118_STATUS1 | ParameterID_Update |  |  |  |  | - | [9 empty] | COMRX_ParameterID_Update_IDCM_ISO15118_STATUS1_FD11 | IDTSParameterID_Update_IDCM_ISO15118_STATUS1_FD11 | - | [6 empty] | COMRX_ParameterID_Update_IDCM_ISO15118_STATUS1_FD11_Init |  |  |  | VeCANR_b_ParameterID_Update | ADTSBoolean | - | -
IDCM_ISO15118_STATUS1 | PMax_RelDuration_Interval |  |  |  |  | - | [9 empty] | COMRX_PMax_RelDuration_Interval_IDCM_ISO15118_STATUS1_FD11 | IDTSPMax_RelDuration_Interval_IDCM_ISO15118_STATUS1_FD11 | - | [6 empty] | COMRX_PMax_RelDuration_Interval_IDCM_ISO15118_STATUS1_FD11_Init |  |  |  | VeCANR_t_PMax_RelDur_Interval | ADTSPMax_RelDur_Interval | - | -
IDCM_ISO15118_STATUS1 | PMax_RelStart_Interval |  |  |  |  | - | [9 empty] | COMRX_PMax_RelStart_Interval_IDCM_ISO15118_STATUS1_FD11 | IDTSPMax_RelStart_Interval_IDCM_ISO15118_STATUS1_FD11 | - | [6 empty] | COMRX_PMax_RelStart_Interval_IDCM_ISO15118_STATUS1_FD11_Init |  |  |  | VeCANR_t_PMax_RelStart_Interval | ADTSPMax_RelStart_Interval | - | -
IDCM_ISO15118_STATUS1 | ISO15118_SchemaID |  |  |  |  | - | [9 empty] | COMRX_ISO15118_SchemaID_IDCM_ISO15118_STATUS1_FD11 | IDTSISO15118_SchemaID_IDCM_ISO15118_STATUS1_FD11 | - | [6 empty] | COMRX_ISO15118_SchemaID_IDCM_ISO15118_STATUS1_FD11_Init |  |  |  | VeCANR_y_ISO15118_SchemaID | ADTSISO15118_SchemaID | - | -
IDCM_ISO15118_STATUS1 | ISO15118_SAScheduleTupleID |  |  |  |  | - | [9 empty] | COMRX_ISO15118_SAScheduleTupleID_IDCM_ISO15118_STATUS1_FD11 | IDTSISO15118_SAScheduleTupleID_IDCM_ISO15118_STATUS1_FD11 | - | [6 empty] | COMRX_ISO15118_SAScheduleTupleID_IDCM_ISO15118_STATUS1_FD11_Init |  |  |  | VeCANR_y_ISO15118SASchedTupleID | ADTSISO15118SASchedTupleID | - | -
IDCM_ISO15118_STATUS1 | ISO15118_ResponseCode |  |  |  |  | - | [9 empty] | COMRX_ISO15118_ResponseCode_IDCM_ISO15118_STATUS1_FD11 | IDTSISO15118_ResponseCode_IDCM_ISO15118_STATUS1_FD11 | - | [6 empty] | COMRX_ISO15118_ResponseCode_IDCM_ISO15118_STATUS1_FD11_Init |  |  |  | VeCANR_e_ISO15118_ResponseCode | ADTSISO15118_ResponseCode | - | - |  |  |  | 30
IDCM_ISO15118_STATUS1 | ISO15118_VersionNumMinor |  |  |  |  | - | [9 empty] | COMRX_ISO15118_VersionNumMinor_IDCM_ISO15118_STATUS1_FD11 | IDTSISO15118_VersionNumMinor_IDCM_ISO15118_STATUS1_FD11 | - | [6 empty] | COMRX_ISO15118_VersionNumMinor_IDCM_ISO15118_STATUS1_FD11_Init |  |  |  | VeCANR_y_ISO15118_VerNumMinor | ADTSISO15118_VerNumMinor | - | -
IDCM_ISO15118_STATUS1 | ISO15118_PMaxScheduleID |  |  |  |  | - | [9 empty] | COMRX_ISO15118_PMaxScheduleID_IDCM_ISO15118_STATUS1_FD11 | IDTSISO15118_PMaxScheduleID_IDCM_ISO15118_STATUS1_FD11 | - | [6 empty] | COMRX_ISO15118_PMaxScheduleID_IDCM_ISO15118_STATUS1_FD11_Init |  |  |  | VeCANR_y_ISO15118PMaxScheduleID | ADTSISO15118PMaxScheduleID | - | -
IDCM_ISO15118_STATUS1 | ISO15118_PMax |  |  |  |  | - | [9 empty] | COMRX_ISO15118_PMax_IDCM_ISO15118_STATUS1_FD11 | IDTSISO15118_PMax_IDCM_ISO15118_STATUS1_FD11 | - | [6 empty] | COMRX_ISO15118_PMax_IDCM_ISO15118_STATUS1_FD11_Init |  |  |  | VeCANR_P_ISO15118_PMax | ADTSISO15118_PMax | - | -
IDCM_ISO15118_STATUS1 | ISO15118_VersionNumMajor |  |  |  |  | - | [9 empty] | COMRX_ISO15118_VersionNumMajor_IDCM_ISO15118_STATUS1_FD11 | IDTSISO15118_VersionNumMajor_IDCM_ISO15118_STATUS1_FD11 | - | [6 empty] | COMRX_ISO15118_VersionNumMajor_IDCM_ISO15118_STATUS1_FD11_Init |  |  |  | VeCANR_y_ISO15118_VerNumMajor | ADTSISO15118_VerNumMajor | - | -
IDCM_ISO15118_STATUS1 | ISO15118_MessageResponse |  |  |  |  | - | [9 empty] | COMRX_ISO15118_MessageResponse_IDCM_ISO15118_STATUS1_FD11 | IDTSISO15118_MessageResponse_IDCM_ISO15118_STATUS1_FD11 | - | [6 empty] | COMRX_ISO15118_MessageResponse_IDCM_ISO15118_STATUS1_FD11_Init |  |  |  | VeCANR_e_ISO15118_MsgResponse | ADTSISO15118_MsgResponse | - | - |  |  |  | 30
IDCM_ISO15118_STATUS1 | ParameterID_Installation |  |  |  |  | - | [9 empty] | COMRX_ParameterID_Installation_IDCM_ISO15118_STATUS1_FD11 | IDTSParameterID_Installation_IDCM_ISO15118_STATUS1_FD11 | - | [6 empty] | COMRX_ParameterID_Installation_IDCM_ISO15118_STATUS1_FD11_Init |  |  |  | VeCANR_b_PrmID_Installation | ADTSBoolean | - | -
IDCM_ISO15118_STATUS1 | ISO15118_EVSETimeStamp |  |  |  |  | - | [9 empty] | COMRX_ISO15118_EVSETimeStamp_IDCM_ISO15118_STATUS1_FD11 | IDTSISO15118_EVSETimeStamp_IDCM_ISO15118_STATUS1_FD11 | - | [6 empty] | COMRX_ISO15118_EVSETimeStamp_IDCM_ISO15118_STATUS1_FD11_Init |  |  |  | VeCANR_cmp_ISO15118_EVSETiStamp | ADTSISO15118_EVSETiStamp | - | -
IDCM_ISO15118_STATUS1 | ISO15118_EnergyToDeliver |  |  |  |  | - | [9 empty] | COMRX_ISO15118_EnergyToDeliver_IDCM_ISO15118_STATUS1_FD11 | IDTSISO15118_EnergyToDeliver_IDCM_ISO15118_STATUS1_FD11 | - | [6 empty] | COMRX_ISO15118_EnergyToDeliver_IDCM_ISO15118_STATUS1_FD11_Init |  |  |  | VeCANR_cmp_ISO15118_EgyToDelivr | ADTSISO15118_EgyToDelivr | - | -
IDCM_ISO15118_STATUS1 | EVSE_Service4_UseCaseInfo |  |  |  |  | - | [9 empty] | COMRX_EVSE_Service4_UseCaseInfo_IDCM_ISO15118_STATUS1_FD11 | IDTSEVSE_Service4_UseCaseInfo_IDCM_ISO15118_STATUS1_FD11 | - | [6 empty] | COMRX_EVSE_Service4_UseCaseInfo_IDCM_ISO15118_STATUS1_FD11_Init |  |  |  | VeCANR_b_EVSE_Serv4_UseCaseInfo | ADTSBoolean | - | -
IDCM_ISO15118_STATUS1 | EVSE_Service4_Free |  |  |  |  | - | [9 empty] | COMRX_EVSE_Service4_Free_IDCM_ISO15118_STATUS1_FD11 | IDTSEVSE_Service4_Free_IDCM_ISO15118_STATUS1_FD11 | - | [6 empty] | COMRX_EVSE_Service4_Free_IDCM_ISO15118_STATUS1_FD11_Init |  |  |  | VeCANR_b_EVSE_Service4_Free | ADTSBoolean | - | -
IDCM_ISO15118_STATUS1 | EVSE_Service3_Internet |  |  |  |  | - | [9 empty] | COMRX_EVSE_Service3_Internet_IDCM_ISO15118_STATUS1_FD11 | IDTSEVSE_Service3_Internet_IDCM_ISO15118_STATUS1_FD11 | - | [6 empty] | COMRX_EVSE_Service3_Internet_IDCM_ISO15118_STATUS1_FD11_Init |  |  |  | VeCANR_b_EVSE_Service3_Internet | ADTSBoolean | - | -
IDCM_ISO15118_STATUS1 | EVSE_Service3_Free |  |  |  |  | - | [9 empty] | COMRX_EVSE_Service3_Free_IDCM_ISO15118_STATUS1_FD11 | IDTSEVSE_Service3_Free_IDCM_ISO15118_STATUS1_FD11 | - | [6 empty] | COMRX_EVSE_Service3_Free_IDCM_ISO15118_STATUS1_FD11_Init |  |  |  | VeCANR_b_EVSE_Service3_Free | ADTSBoolean | - | -
IDCM_ISO15118_STATUS1 | EVSE_Service2_Free |  |  |  |  | - | [9 empty] | COMRX_EVSE_Service2_Free_IDCM_ISO15118_STATUS1_FD11 | IDTSEVSE_Service2_Free_IDCM_ISO15118_STATUS1_FD11 | - | [6 empty] | COMRX_EVSE_Service2_Free_IDCM_ISO15118_STATUS1_FD11_Init |  |  |  | VeCANR_b_EVSE_Service2_Free | ADTSBoolean | - | -
IDCM_ISO15118_STATUS1 | EVSE_Service2_Certificates |  |  |  |  | - | [9 empty] | COMRX_EVSE_Service2_Certificates_IDCM_ISO15118_STATUS1_FD11 | IDTSEVSE_Service2_Certificates_IDCM_ISO15118_STATUS1_FD11 | - | [6 empty] | COMRX_EVSE_Service2_Certificates_IDCM_ISO15118_STATUS1_FD11_Init |  |  |  | VeCANR_b_EVSE_Serv2Certificates | ADTSBoolean | - | -
IDCM_ISO15118_STATUS1 | EVSE_Service1_Free |  |  |  |  | - | [9 empty] | COMRX_EVSE_Service1_Free_IDCM_ISO15118_STATUS1_FD11 | IDTSEVSE_Service1_Free_IDCM_ISO15118_STATUS1_FD11 | - | [6 empty] | COMRX_EVSE_Service1_Free_IDCM_ISO15118_STATUS1_FD11_Init |  |  |  | VeCANR_b_EVSE_Service1_Free | ADTSBoolean | - | -
IDCM_ISO15118_STATUS1 | EVSE_Service1_Charging |  |  |  |  | - | [9 empty] | COMRX_EVSE_Service1_Charging_IDCM_ISO15118_STATUS1_FD11 | IDTSEVSE_Service1_Charging_IDCM_ISO15118_STATUS1_FD11 | - | [6 empty] | COMRX_EVSE_Service1_Charging_IDCM_ISO15118_STATUS1_FD11_Init |  |  |  | VeCANR_b_EVSE_Service1_Charging | ADTSBoolean | - | -
IDCM_ISO15118_STATUS1 | CRC_IDCM_ISO15118_STATUS1 |  |  |  |  | - | [9 empty] | COMRX_CRC_IDCM_ISO15118_STATUS1_IDCM_ISO15118_STATUS1_FD11 | IDTSCRC_IDCM_ISO15118_STATUS1_IDCM_ISO15118_STATUS1_FD11 | - | [6 empty] | COMRX_CRC_IDCM_ISO15118_STATUS1_IDCM_ISO15118_STATUS1_FD11_Init |  |  |  | VeCANR_y_CRC_IDCM_ISO15118_STS1 | ADTSCRC_IDCM_ISO15118_STS1 | - | -
IDCM_ISO15118_STATUS1 | Contract_Certificate_Present |  |  |  |  | - | [9 empty] | COMRX_Contract_Certificate_Present_IDCM_ISO15118_STATUS1_FD11 | IDTSContract_Certificate_Present_IDCM_ISO15118_STATUS1_FD11 | - | [6 empty] | COMRX_Contract_Certificate_Present_IDCM_ISO15118_STATUS1_FD11_Init |  |  |  | VeCANR_b_Contract_Certif_Prsnt | ADTSBoolean | - | -
IDCM_ISO15118_STATUS1 | ISO15118_TLS_Status |  |  |  |  | - | [9 empty] | COMRX_ISO15118_TLS_Status_IDCM_ISO15118_STATUS1_FD11 | IDTSISO15118_TLS_Status_IDCM_ISO15118_STATUS1_FD11 | - | [6 empty] | COMRX_ISO15118_TLS_Status_IDCM_ISO15118_STATUS1_FD11_Init |  |  |  | VeCANR_e_ISO15118_TLS_Status | ADTSISO15118_TLS_Status | - | -
IDCM_ISO15118_STATUS1 | ISO15118_EVCC_ActionRequest |  |  |  |  | - | [9 empty] | COMRX_ISO15118_EVCC_ActionRequest_IDCM_ISO15118_STATUS1_FD11 | IDTSISO15118_EVCC_ActionRequest_IDCM_ISO15118_STATUS1_FD11 | - | [6 empty] | COMRX_ISO15118_EVCC_ActionRequest_IDCM_ISO15118_STATUS1_FD11_Init |  |  |  | VeCANR_e_ISO15118_EVCCActionReq | ADTSISO15118_EVCCActionReq | - | -
IDCM_ISO15118_STATUS1 | MC_IDCM_ISO15118_STATUS1 |  |  |  |  | - | [9 empty] | COMRX_MC_IDCM_ISO15118_STATUS1_IDCM_ISO15118_STATUS1_FD11 | IDTSMC_IDCM_ISO15118_STATUS1_IDCM_ISO15118_STATUS1_FD11 | - | [6 empty] | COMRX_MC_IDCM_ISO15118_STATUS1_IDCM_ISO15118_STATUS1_FD11_Init |  |  |  | VeCANR_y_MC_IDCM_ISO15118_STS1 | ADTSMC_IDCM_ISO15118_STS1 | - | -
LV_CHARGER1 | IDCM_Wakeup_HCP |  |  |  |  | LV_CHARGER1_Pkt | [9 empty] | COMRX_LV_CHARGER1_Pkt_LV_CHARGER1_FD11 | IDTRLV_CHARGER1_Pkt_LV_CHARGER1_FD11 | E_IDCM_Wakeup_HCP_LV_CHARGER1_FD11 | [6 empty] | COMRX_LV_CHARGER1_Pkt_LV_CHARGER1_FD11_Init |  |  |  | VsCANR_h_LV_CHARGER1_FD11 | ADTRLV_CHARGER1_FD11 | e_e_IDCM_Wakeup_HCP_FD11 | ADTSIDCM_Wakeup_HCP_FD11
MCPA_DATA2 | MCPA_Rotor_Temperature | [34 empty] | 214
MCPA_DATA2 | MCPA_Inverter_Temp | [34 empty] | 214
MCPA_DATA2 | MCPA_Temp | [34 empty] | 214
MCPB_DATA2 | MCPB_Temp | [34 empty] | 214
MCPB_DATA2 | MCPB_Rotor_Temperature | [34 empty] | 214
MCPB_DATA2 | MCPB_Inverter_Temp | [34 empty] | 214
OBCM_VDCM | HVCMS_ResponseCode | [34 empty] | 30
OBCM_VDCM | TxMessageResponse | [34 empty] | 30
OBCM_VDCM | HVCMS_TxMessageStat | [34 empty] | 30
OBCM_VDCM | HVCMS_EVSEVoltageLimitAchieved | [34 empty] | 2
OBCM_VDCM | HVCMS_EVSEPresentVoltage | [34 empty] | 1638.2
OBCM_VDCM | HVCMS_EVSEPresentCurrent | [34 empty] | 1310.68
OBCM_VDCM | HVCMS_EVSEPeakCurrentRipple | [34 empty] | 522
OBCM_VDCM | HVCMS_EVSEMinCurrentLimit | [34 empty] | 522
OBCM_VDCM | HVCMS_EVSEMaxPowerLimit | [34 empty] | 1677721.4
OBCM_VDCM | HVCMS_EVSEPowerLimitAchieved | [34 empty] | 2
OBCM_VDCM | HVCMS_EVSECurrRegulationTol | [34 empty] | 522
OBCM_VDCM | HVCMS_EVSECurrentLimitAchieved | [34 empty] | 2
OBCM_VDCM | HVCMS_EnergyToBeDelivered | [34 empty] | 131070
OBCM_VDCM | EVSE_OfferedPaymentOptn | [34 empty] | 2
OBCM_VDCM | EVSE_IsolationSts | [34 empty] | 6
OBCM_VDCM | HVCMS_EVSEMaxCurrentLimit | [34 empty] | 522
OBCM_VDCM2 | HVCMS_EVSEID | [19 empty] | 2147483648 | [14 empty] | 2147483647 |  |  |  | 2147483648
OBCM_VDCM2 | CC2_VoltageValue | [34 empty] | 25.4
OBCM_VDCM2 | TxGBTMessageRequest | [34 empty] | 30
OBCM_VDCM2 | TxGBTMessageResponse | [34 empty] | 30
PARK_DATA | Plock_fdbk_sts | [34 empty] | 6
PCU_FD_1 | DMPI_TransmissionTemperature | [34 empty] | 148
PCU_FD_1 | PCU_Diagnostic_Code | [34 empty] | 65534
PCU_FD_1 | PCU_Max_ChargePowerLmt | [34 empty] | 163.82
PCU_FD_1 | Output_Torque_Limit | [34 empty] | 65533
PCU_FD_1 | BoostConverter_Current | [34 empty] | 1638.3
PCU_FD_1 | PCU_MaxBoostedVoltage | [34 empty] | 1022
PCU_FD_1 | BoostConv_ReactorTemp | [34 empty] | 369.4
PCU_FD_1 | BoostConv_LowerIGBT_TempFltd | [34 empty] | 369.4
PCU_FD_1 | PCU_Max_DischargePowerLmt | [34 empty] | 163.82
PCU_FD_1 | BoostConv_UpperIGBT_TempFltd | [34 empty] | 369.4
PCU_FD_1 | PCU_Max_DischargePowerLmt_ShrTrm | [34 empty] | 163.82
PIM_A | PIM_A_MtrIndex | [34 empty] | 30
PIM_A | PIM_A_MinTorq | [34 empty] | 511.75
PIM_A | PIM_A_MtrMinCpbltyTrq | [34 empty] | 511.75
PIM_A | PIM_A_MtrMaxCpbltyTrq | [34 empty] | 511.75
PIM_A | PIM_A_MaxTorq | [34 empty] | 511.75
PIM_A | PIM_A_AccelRaw |  |  |  | - |  | No | [13 empty] | - |  | Dontinvalidate | 0 |  |  | E=H | [5 empty] | uint16 |  | 0 | 65535 | - |  |  |  | Dontinvalidate
PIM_A | PIM_A_CpbltySpdDivVolt | [34 empty] | 65534
PIM_A | PIM_A_CoolantTemp | [34 empty] | 164.6
PIM_A | PIM_A_DeratingFactor | [34 empty] | 1.24
PIM_B | PIM_B_MtrMaxCpbltyTrq | [34 empty] | 511.75
PIM_B | PIM_B_AccelRaw |  |  |  | - |  | No | [13 empty] | - |  | Dontinvalidate | 0 |  |  | E=H | [5 empty] | uint16 |  | 0 | 65535 | - |  |  |  | Dontinvalidate
PIM_B | PIM_B_6SO_Status | [34 empty] | 2
PIM_B | PIM_B_CoolantTemp | [34 empty] | 164.6
PIM_B | PIM_B_CpbltySpdDivVolt | [34 empty] | 65534
PIM_B | PIM_B_DeratingFactor | [34 empty] | 1.24
PIM_B | PIM_B_MaxTorq | [34 empty] | 511.75
PIM_B | PIM_B_MinTorq | [34 empty] | 511.75
PIM_B | PIM_B_MtrIndex | [34 empty] | 30
PIM_B | PIM_B_MtrMinCpbltyTrq | [34 empty] | 511.75

## ModTx
CAN Message Name | CAN Signal Name | CAN Signal Group Name | Signal Size [ in bits ] | Units | Signal has SNA? | Signal Periodicity [ms] | DBC Comment | Notes | Legacy Feature Team Producer of Tx Data | Legacy System | Legacy SRD DD Name | Legacy TX Accessor Name | PMBD Phase required | PMBD COE Producer of Data | Producer SWC | Status of Signal | Data Element Name | Data Type | Data Structure Element Name | Type Reference | Data Constraint | Compu Method | Invalid Value | Initial Value | Initial Value Constant Name | Invalidation Policy | Conversion Function | Long Name | Port Name | Data Type_Scaled | Data Structure Element Name_Scaled | Structure Element Type Reference | Mapped IDT | Data Constraint_Scaled | Signal Min Value | Signal Max Value | Compu Method_Scaled | Units_Scaled | Initial Value_Scaled | Invalid Value_Scaled | Invalidation Policy_Scaled
BCM_FD_10 | CmdIgnSts | [34 empty] | 6
EVCU_CHADEMO_STATUS1 | CHAdeMOProtocol | [34 empty] | 6
EVCU_ISO15118_STATUS1 | SelectionParameterSetID | - | [14 empty] | COMTX_SelectionParameterSetID_EVCU_ISO15118_STATUS1_FD11 | IDTSSelectionParameterSetID_EVCU_ISO15118_STATUS1_FD11 | - | [5 empty] | COMTX_SelectionParameterSetID_EVCU_ISO15118_STATUS1_FD11_Init |  |  |  | SendCANR_SelnParameterSetID | ADTSSelnParameterSetID | - | -
EVCU_ISO15118_STATUS1 | Protocol_Priority3 | - | [14 empty] | COMTX_Protocol_Priority3_EVCU_ISO15118_STATUS1_FD11 | IDTSProtocol_Priority3_EVCU_ISO15118_STATUS1_FD11 | - | [5 empty] | COMTX_Protocol_Priority3_EVCU_ISO15118_STATUS1_FD11_Init |  |  |  | SendCANR_Protocol_Priority3 | ADTSProtocol_Priority3 | - | -
EVCU_ISO15118_STATUS1 | Protocol_Priority2 | - | [14 empty] | COMTX_Protocol_Priority2_EVCU_ISO15118_STATUS1_FD11 | IDTSProtocol_Priority2_EVCU_ISO15118_STATUS1_FD11 | - | [5 empty] | COMTX_Protocol_Priority2_EVCU_ISO15118_STATUS1_FD11_Init |  |  |  | SendCANR_Protocol_Priority2 | ADTSProtocol_Priority2 | - | -
EVCU_ISO15118_STATUS1 | Protocol_Priority1 | - | [14 empty] | COMTX_Protocol_Priority1_EVCU_ISO15118_STATUS1_FD11 | IDTSProtocol_Priority1_EVCU_ISO15118_STATUS1_FD11 | - | [5 empty] | COMTX_Protocol_Priority1_EVCU_ISO15118_STATUS1_FD11_Init |  |  |  | SendCANR_Protocol_Priority1 | ADTSProtocol_Priority1 | - | -
EVCU_ISO15118_STATUS1 | MC_EVCU_ISO15118_STATUS1 | - | [14 empty] | COMTX_MC_EVCU_ISO15118_STATUS1_EVCU_ISO15118_STATUS1_FD11 | IDTSMC_EVCU_ISO15118_STATUS1_EVCU_ISO15118_STATUS1_FD11 | - | [5 empty] | COMTX_MC_EVCU_ISO15118_STATUS1_EVCU_ISO15118_STATUS1_FD11_Init |  |  |  | SendCANR_MC_EVCU_ISO15118_STS1 | ADTSMC_EVCU_ISO15118_STS1 | - | -
EVCU_ISO15118_STATUS1 | MaxEntriesSASScheduleTuple | - | [14 empty] | COMTX_MaxEntriesSASScheduleTuple_EVCU_ISO15118_STATUS1_FD11 | IDTSMaxEntriesSASScheduleTuple_EVCU_ISO15118_STATUS1_FD11 | - | [5 empty] | COMTX_MaxEntriesSASScheduleTuple_EVCU_ISO15118_STATUS1_FD11_Init |  |  |  | SendCANR_MaxEntriesSASSchedTupl | ADTSMaxEntriesSASSchedTupl | - | -
EVCU_ISO15118_STATUS1 | ISO15118_TLS_Connected | - | [14 empty] | COMTX_ISO15118_TLS_Connected_EVCU_ISO15118_STATUS1_FD11 | IDTSISO15118_TLS_Connected_EVCU_ISO15118_STATUS1_FD11 | - | [5 empty] | COMTX_ISO15118_TLS_Connected_EVCU_ISO15118_STATUS1_FD11_Init |  |  |  | SendCANR_ISO15118_TLS_Connected | ADTSBoolean | - | -
EVCU_ISO15118_STATUS1 | ISO15118_TimeToFullSOC | - | [14 empty] | COMTX_ISO15118_TimeToFullSOC_EVCU_ISO15118_STATUS1_FD11 | IDTSISO15118_TimeToFullSOC_EVCU_ISO15118_STATUS1_FD11 | - | [5 empty] | COMTX_ISO15118_TimeToFullSOC_EVCU_ISO15118_STATUS1_FD11_Init |  |  |  | SendCANR_ISO15118_TimeToFullSOC | ADTSISO15118_TimeToFullSOC | - | -
EVCU_ISO15118_STATUS1 | ISO15118_TimeToBulkSOC | - | [14 empty] | COMTX_ISO15118_TimeToBulkSOC_EVCU_ISO15118_STATUS1_FD11 | IDTSISO15118_TimeToBulkSOC_EVCU_ISO15118_STATUS1_FD11 | - | [5 empty] | COMTX_ISO15118_TimeToBulkSOC_EVCU_ISO15118_STATUS1_FD11_Init |  |  |  | SendCANR_ISO15118_TimeToBulkSOC | ADTSISO15118_TimeToBulkSOC | - | -
EVCU_ISO15118_STATUS1 | ISO15118_SessionID | - | [14 empty] | COMTX_ISO15118_SessionID_EVCU_ISO15118_STATUS1_FD11 | IDTSISO15118_SessionID_EVCU_ISO15118_STATUS1_FD11 | - | [5 empty] | COMTX_ISO15118_SessionID_EVCU_ISO15118_STATUS1_FD11_Init |  |  |  | SendCANR_ISO15118_SessionID | ADTSISO15118_SessionID | - | -
EVCU_ISO15118_STATUS1 | CRC_EVCU_ISO15118_STATUS1 | - | [14 empty] | COMTX_CRC_EVCU_ISO15118_STATUS1_EVCU_ISO15118_STATUS1_FD11 | IDTSCRC_EVCU_ISO15118_STATUS1_EVCU_ISO15118_STATUS1_FD11 | - | [5 empty] | COMTX_CRC_EVCU_ISO15118_STATUS1_EVCU_ISO15118_STATUS1_FD11_Init |  |  |  | SendCANR_CRC_EVCU_ISO15118_STS1 | ADTSCRC_EVCU_ISO15118_STS1 | - | -
EVCU_ISO15118_STATUS1 | ISO15118_EVEnergyCapacity | - | [14 empty] | COMTX_ISO15118_EVEnergyCapacity_EVCU_ISO15118_STATUS1_FD11 | IDTSISO15118_EVEnergyCapacity_EVCU_ISO15118_STATUS1_FD11 | - | [5 empty] | COMTX_ISO15118_EVEnergyCapacity_EVCU_ISO15118_STATUS1_FD11_Init |  |  |  | SendCANR_ISO15118_EVEgyCapacity | ADTSISO15118_EVEgyCapacity | - | -
EVCU_ISO15118_STATUS1 | ISO15118_EVCCID | - | [14 empty] | COMTX_ISO15118_EVCCID_EVCU_ISO15118_STATUS1_FD11 | IDTSISO15118_EVCCID_EVCU_ISO15118_STATUS1_FD11 | - | [5 empty] | COMTX_ISO15118_EVCCID_EVCU_ISO15118_STATUS1_FD11_Init |  |  |  | SendCANR_ISO15118_EVCCID | ADTSISO15118_EVCCID | - | -
EVCU_ISO15118_STATUS1 | ISO15118_DepartureTime | - | [14 empty] | COMTX_ISO15118_DepartureTime_EVCU_ISO15118_STATUS1_FD11 | IDTSISO15118_DepartureTime_EVCU_ISO15118_STATUS1_FD11 | - | [5 empty] | COMTX_ISO15118_DepartureTime_EVCU_ISO15118_STATUS1_FD11_Init |  |  |  | SendCANR_ISO15118_DepartureTime | ADTSISO15118_DepartureTime | - | -
EVCU_ISO15118_STATUS1 | ISO15118_ChargeSession | - | [14 empty] | COMTX_ISO15118_ChargeSession_EVCU_ISO15118_STATUS1_FD11 | IDTSISO15118_ChargeSession_EVCU_ISO15118_STATUS1_FD11 | - | [5 empty] | COMTX_ISO15118_ChargeSession_EVCU_ISO15118_STATUS1_FD11_Init |  |  |  | SendCANR_ISO15118_ChargeSession | ADTSISO15118_ChargeSession | - | -
EVCU_ISO15118_STATUS1 | ISO15118_ChargeProgress | - | [14 empty] | COMTX_ISO15118_ChargeProgress_EVCU_ISO15118_STATUS1_FD11 | IDTSISO15118_ChargeProgress_EVCU_ISO15118_STATUS1_FD11 | - | [5 empty] | COMTX_ISO15118_ChargeProgress_EVCU_ISO15118_STATUS1_FD11_Init |  |  |  | SendCANR_ISO15118_ChrgProgress | ADTSISO15118_ChrgProgress | - | -
EVCU_ISO15118_STATUS1 | EVMinCurrent | - | [14 empty] | COMTX_EVMinCurrent_EVCU_ISO15118_STATUS1_FD11 | IDTSEVMinCurrent_EVCU_ISO15118_STATUS1_FD11 | - | [5 empty] | COMTX_EVMinCurrent_EVCU_ISO15118_STATUS1_FD11_Init |  |  |  | SendCANR_EVMinCurrent_FD11 | ADTSEVMinCurrent_FD11 | - | - |  |  |  | 510
EVCU_ISO15118_STATUS1 | EVMaxVoltage | - | [14 empty] | COMTX_EVMaxVoltage_EVCU_ISO15118_STATUS1_FD11 | IDTSEVMaxVoltage_EVCU_ISO15118_STATUS1_FD11 | - | [5 empty] | COMTX_EVMaxVoltage_EVCU_ISO15118_STATUS1_FD11_Init |  |  |  | SendCANR_EVMaxVoltage_FD11 | ADTSEVMaxVoltage_FD11 | - | - |  |  |  | 1022
EVCU_ISO15118_STATUS1 | EVMaxCurrent | - | [14 empty] | COMTX_EVMaxCurrent_EVCU_ISO15118_STATUS1_FD11 | IDTSEVMaxCurrent_EVCU_ISO15118_STATUS1_FD11 | - | [5 empty] | COMTX_EVMaxCurrent_EVCU_ISO15118_STATUS1_FD11_Init |  |  |  | SendCANR_EVMaxCurrent_FD11 | ADTSEVMaxCurrent_FD11 | - | - |  |  |  | 510
EVCU_ISO15118_STATUS1 | Eamount | - | [14 empty] | COMTX_Eamount_EVCU_ISO15118_STATUS1_FD11 | IDTSEamount_EVCU_ISO15118_STATUS1_FD11 | - | [5 empty] | COMTX_Eamount_EVCU_ISO15118_STATUS1_FD11_Init |  |  |  | SendCANR_Eamount_FD11 | ADTSEamount_FD11 | - | - |  |  |  | 262142
EVCU_ISO15118_STATUS1 | ISO15118_EVEnergyRequest | - | [14 empty] | COMTX_ISO15118_EVEnergyRequest_EVCU_ISO15118_STATUS1_FD11 | IDTSISO15118_EVEnergyRequest_EVCU_ISO15118_STATUS1_FD11 | - | [5 empty] | COMTX_ISO15118_EVEnergyRequest_EVCU_ISO15118_STATUS1_FD11_Init |  |  |  | SendCANR_ISO15118_EVEnergyReq | ADTSISO15118_EVEnergyReq | - | -
EVCU_ISO15118_STATUS1 | ISO15118_EVErrorCode | - | [14 empty] | COMTX_ISO15118_EVErrorCode_EVCU_ISO15118_STATUS1_FD11 | IDTSISO15118_EVErrorCode_EVCU_ISO15118_STATUS1_FD11 | - | [5 empty] | COMTX_ISO15118_EVErrorCode_EVCU_ISO15118_STATUS1_FD11_Init |  |  |  | SendCANR_ISO15118_EVErrorCode | ADTSISO15118_EVErrorCode | - | -
GLIWA_T1_TX | N_PDU | [5 empty] | This signal is used for diagnostic purposes | [9 empty] | COMTX_N_PDU_GLIWA_MCPB_TX_FD11 | IDTSN_PDU_GLIWA_MCPB_TX_FD11 | [6 empty] | COMTX_N_PDU_GLIWA_MCPB_TX_FD11_Init
HYBRID_CHARGING_COMMAND | MessageCounter_HYBRID_CHARGING_COMMAND | [15 empty] | COMTX_MC_HYBRID_CHARGING_COMMAND_HYBRID_CHARGING_COMMAND_FD11 | IDTSMC_HYBRID_CHARGING_COMMAND_HYBRID_CHARGING_COMMAND_FD11 | [6 empty] | COMTX_MC_HYBRID_CHARGING_COMMAND_HYBRID_CHARGING_COMMAND_FD11_Init
HYBRID_CHARGING_COMMAND | AC_Curr_Max_Thrsh | [34 empty] | 511
HYBRID_CHARGING_COMMAND | AC_Curr_Min_Thrsh | [34 empty] | 511
HYBRID_CHARGING_COMMAND | DC_Curr_Max_Thrsh | [34 empty] | 511
HYBRID_CHARGING_COMMAND | HV_Volt_Max_Thrsh | [34 empty] | 2046
HYBRID_CHARGING_COMMAND | HV_Volt_Min_Thrsh | [34 empty] | 2046
HYBRID_CHARGING_STATUS | MessageCounter_HYBRID_CHARGING_STATUS | [15 empty] | COMTX_MC_HYBRID_CHARGING_STATUS_HYBRID_CHARGING_STATUS_FD11 | IDTSMC_HYBRID_CHARGING_STATUS_HYBRID_CHARGING_STATUS_FD11 | [6 empty] | COMTX_MC_HYBRID_CHARGING_STATUS_HYBRID_CHARGING_STATUS_FD11_Init
HYBRID_CHARGING_STATUS | VDCM_IDCChrgr | [34 empty] | 6553.4
HYBRID_CHARGING_STATUS | VDCM_UDCChrgr | [34 empty] | 6553.4
HYBRID_POWERTRAIN1 | CRC_HYBRID_POWERTRAIN1 | - | [14 empty] | COMTX_CRC_HYBRID_POWERTRAIN1_HYBRID_POWERTRAIN1_FD11 | IDTSCRC_HYBRID_POWERTRAIN1_HYBRID_POWERTRAIN1_FD11 | - | [5 empty] | COMTX_CRC_HYBRID_POWERTRAIN1_HYBRID_POWERTRAIN1_FD11_Init |  |  |  | SendCANR_CRC_HYB_PT1_FD11 | ADTSCRC_HYB_PT1_FD11 | - | -
HYBRID_POWERTRAIN1 | ECMPrepIdleRes | - | [14 empty] | COMTX_ECMPrepIdleRes_HYBRID_POWERTRAIN1_FD11 | IDTSECMPrepIdleRes_HYBRID_POWERTRAIN1_FD11 | - | [5 empty] | COMTX_ECMPrepIdleRes_HYBRID_POWERTRAIN1_FD11_Init |  |  |  | SendCANR_ECMPrepIdleRes | ADTSBoolean | - | -
HYBRID_POWERTRAIN1 | TransInpSpdPrfl | - | [14 empty] | COMTX_TransInpSpdPrfl_HYBRID_POWERTRAIN1_FD11 | IDTSTransInpSpdPrfl_HYBRID_POWERTRAIN1_FD11 | - | [5 empty] | COMTX_TransInpSpdPrfl_HYBRID_POWERTRAIN1_FD11_Init |  |  |  | SendCANR_TransInpSpdPrfl | ADTSTransInpSpdPrfl | - | -
HYBRID_POWERTRAIN1 | EngCntrlMode | - | [14 empty] | COMTX_EngCntrlMode_HYBRID_POWERTRAIN1_FD11 | IDTSEngCntrlMode_HYBRID_POWERTRAIN1_FD11 | - | [5 empty] | COMTX_EngCntrlMode_HYBRID_POWERTRAIN1_FD11_Init |  |  |  | SendCANR_EngCntrlMode | ADTSBoolean | - | -
HYBRID_POWERTRAIN1 | PropulsionSystemActive | - | [14 empty] | COMTX_PropulsionSystemActive_HYBRID_POWERTRAIN1_FD11 | IDTSPropulsionSystemActive_HYBRID_POWERTRAIN1_FD11 | - | [5 empty] | COMTX_PropulsionSystemActive_HYBRID_POWERTRAIN1_FD11_Init |  |  |  | SendCANR_PropulsionSysActv_FD11 | ADTSBoolean | - | -
HYBRID_POWERTRAIN1 | InputSpdRaw | - | [14 empty] | COMTX_InputSpdRaw_HYBRID_POWERTRAIN1_FD11 | IDTSInputSpdRaw_HYBRID_POWERTRAIN1_FD11 | - | [5 empty] | COMTX_InputSpdRaw_HYBRID_POWERTRAIN1_FD11_Init |  |  |  | SendCANR_InputSpdRaw | ADTSInputSpdRaw | - | -
HYBRID_POWERTRAIN1 | HybTransSt | - | [14 empty] | COMTX_HybTransSt_HYBRID_POWERTRAIN1_FD11 | IDTSHybTransSt_HYBRID_POWERTRAIN1_FD11 | - | [5 empty] | COMTX_HybTransSt_HYBRID_POWERTRAIN1_FD11_Init |  |  |  | SendCANR_HybTransSt_FD11 | ADTSHybTransSt_FD11 | - | -
HYBRID_POWERTRAIN1 | Hybrid_Remedial_Stop | - | [14 empty] | COMTX_Hybrid_Remedial_Stop_HYBRID_POWERTRAIN1_FD11 | IDTSHybrid_Remedial_Stop_HYBRID_POWERTRAIN1_FD11 | - | [5 empty] | COMTX_Hybrid_Remedial_Stop_HYBRID_POWERTRAIN1_FD11_Init |  |  |  | SendCANR_Hyb_Remedial_Stop_FD11 | ADTSBoolean | - | -
HYBRID_POWERTRAIN1 | HybFstTrqRq_Trans | - | [14 empty] | COMTX_HybFstTrqRq_Trans_HYBRID_POWERTRAIN1_FD11 | IDTSHybFstTrqRq_Trans_HYBRID_POWERTRAIN1_FD11 | - | [5 empty] | COMTX_HybFstTrqRq_Trans_HYBRID_POWERTRAIN1_FD11_Init |  |  |  | SendCANR_HybFstTrqRq_Trans | ADTSBoolean | - | -
HYBRID_POWERTRAIN1 | HybFeedback_Engine | - | [14 empty] | COMTX_HybFeedback_Engine_HYBRID_POWERTRAIN1_FD11 | IDTSHybFeedback_Engine_HYBRID_POWERTRAIN1_FD11 | - | [5 empty] | COMTX_HybFeedback_Engine_HYBRID_POWERTRAIN1_FD11_Init |  |  |  | SendCANR_HybFeedback_Engine | ADTSBoolean | - | -
HYBRID_POWERTRAIN1 | HybEstEngTorqV | - | [14 empty] | COMTX_HybEstEngTorqV_HYBRID_POWERTRAIN1_FD11 | IDTSHybEstEngTorqV_HYBRID_POWERTRAIN1_FD11 | - | [5 empty] | COMTX_HybEstEngTorqV_HYBRID_POWERTRAIN1_FD11_Init |  |  |  | SendCANR_HybEstEngTorqV | ADTSBoolean | - | -
HYBRID_POWERTRAIN1 | HybEstEngTorq | - | [14 empty] | COMTX_HybEstEngTorq_HYBRID_POWERTRAIN1_FD11 | IDTSHybEstEngTorq_HYBRID_POWERTRAIN1_FD11 | - | [5 empty] | COMTX_HybEstEngTorq_HYBRID_POWERTRAIN1_FD11_Init |  |  |  | SendCANR_HybEstEngTorq | ADTSHybEstEngTorq | - | -
HYBRID_POWERTRAIN1 | HybCrnkAbrted | - | [14 empty] | COMTX_HybCrnkAbrted_HYBRID_POWERTRAIN1_FD11 | IDTSHybCrnkAbrted_HYBRID_POWERTRAIN1_FD11 | - | [5 empty] | COMTX_HybCrnkAbrted_HYBRID_POWERTRAIN1_FD11_Init |  |  |  | SendCANR_HybCrnkAbrted_FD11 | ADTSBoolean | - | -
HYBRID_POWERTRAIN1 | HybCmndEngTorqRespTyp | - | [14 empty] | COMTX_HybCmndEngTorqRespTyp_HYBRID_POWERTRAIN1_FD11 | IDTSHybCmndEngTorqRespTyp_HYBRID_POWERTRAIN1_FD11 | - | [5 empty] | COMTX_HybCmndEngTorqRespTyp_HYBRID_POWERTRAIN1_FD11_Init |  |  |  | SendCANR_HybCmndEngTorqRespTyp | ADTSHybCmndEngTorqRespTyp | - | -
HYBRID_POWERTRAIN1 | HybCmndEngTorqPrdtd | - | [14 empty] | COMTX_HybCmndEngTorqPrdtd_HYBRID_POWERTRAIN1_FD11 | IDTSHybCmndEngTorqPrdtd_HYBRID_POWERTRAIN1_FD11 | - | [5 empty] | COMTX_HybCmndEngTorqPrdtd_HYBRID_POWERTRAIN1_FD11_Init |  |  |  | SendCANR_HybCmndEngTorqPrdtd | ADTSHybCmndEngTorqPrdtd | - | -
HYBRID_POWERTRAIN1 | HybCmndEngTorqImmed | - | [14 empty] | COMTX_HybCmndEngTorqImmed_HYBRID_POWERTRAIN1_FD11 | IDTSHybCmndEngTorqImmed_HYBRID_POWERTRAIN1_FD11 | - | [5 empty] | COMTX_HybCmndEngTorqImmed_HYBRID_POWERTRAIN1_FD11_Init |  |  |  | SendCANR_HybCmndEngTorqImmed | ADTSHybCmndEngTorqImmed | - | -
HYBRID_POWERTRAIN1 | MessageCounter_HYBRID_POWERTRAIN1 | - | [14 empty] | COMTX_MessageCounter_HYBRID_POWERTRAIN1_HYBRID_POWERTRAIN1_FD11 | IDTSMessageCounter_HYBRID_POWERTRAIN1_HYBRID_POWERTRAIN1_FD11 | - | [5 empty] | COMTX_MessageCounter_HYBRID_POWERTRAIN1_HYBRID_POWERTRAIN1_FD11_Init |  |  |  | SendCANR_MC_HYB_PT1_FD11 | ADTSMC_HYB_PT1_FD11 | - | -
HYBRID_POWERTRAIN1 | EngTrqReserveCmd | - | [14 empty] | COMTX_EngTrqReserveCmd_HYBRID_POWERTRAIN1_FD11 | IDTSEngTrqReserveCmd_HYBRID_POWERTRAIN1_FD11 | - | [5 empty] | COMTX_EngTrqReserveCmd_HYBRID_POWERTRAIN1_FD11_Init |  |  |  | SendCANR_EngTrqReserveCmd | ADTSEngTrqReserveCmd | - | -
HYBRID_POWERTRAIN2 | PropulsionMode | - | [14 empty] | COMTX_PropulsionMode_HYBRID_POWERTRAIN2_FD11 | IDTSPropulsionMode_HYBRID_POWERTRAIN2_FD11 | - | [5 empty] | COMTX_PropulsionMode_HYBRID_POWERTRAIN2_FD11_Init |  |  |  | SendCANR_PropulsionMode | ADTSPropulsionMode | - | -
HYBRID_POWERTRAIN2 | REPRGD_PFC_CLR_HCP | - | [14 empty] | COMTX_REPRGD_PFC_CLR_HCP_HYBRID_POWERTRAIN2_FD11 | IDTSREPRGD_PFC_CLR_HCP_HYBRID_POWERTRAIN2_FD11 | - | [5 empty] | COMTX_REPRGD_PFC_CLR_HCP_HYBRID_POWERTRAIN2_FD11_Init |  |  |  | SendCANR_REPRGD_PFC_CLR_HCP | ADTSBoolean | - | -
HYBRID_POWERTRAIN2 | MessageCounter_HYBRID_POWERTRAIN2 | - | [14 empty] | COMTX_MessageCounter_HYBRID_POWERTRAIN2_HYBRID_POWERTRAIN2_FD11 | IDTSMessageCounter_HYBRID_POWERTRAIN2_HYBRID_POWERTRAIN2_FD11 | - | [5 empty] | COMTX_MessageCounter_HYBRID_POWERTRAIN2_HYBRID_POWERTRAIN2_FD11_Init |  |  |  | SendCANR_MC_HYBRID_POWERTRAIN2 | ADTSMC_HYBRID_POWERTRAIN2 | - | -
HYBRID_POWERTRAIN2 | IdleSpeedActiveSts | - | [14 empty] | COMTX_IdleSpeedActiveSts_HYBRID_POWERTRAIN2_FD11 | IDTSIdleSpeedActiveSts_HYBRID_POWERTRAIN2_FD11 | - | [5 empty] | COMTX_IdleSpeedActiveSts_HYBRID_POWERTRAIN2_FD11_Init |  |  |  | SendCANR_IdleSpeedActiveSts | ADTSBoolean | - | -
HYBRID_POWERTRAIN2 | HybridEngineMaxTorqAllowed | - | [14 empty] | COMTX_HybridEngineMaxTorqAllowed_HYBRID_POWERTRAIN2_FD11 | IDTSHybridEngineMaxTorqAllowed_HYBRID_POWERTRAIN2_FD11 | - | [5 empty] | COMTX_HybridEngineMaxTorqAllowed_HYBRID_POWERTRAIN2_FD11_Init |  |  |  | SendCANR_HybEngineMaxTorqAllwd | ADTSHybEngineMaxTorqAllwd | - | -
HYBRID_POWERTRAIN2 | CRC_HYBRID_POWERTRAIN2 | - | [14 empty] | COMTX_CRC_HYBRID_POWERTRAIN2_HYBRID_POWERTRAIN2_FD11 | IDTSCRC_HYBRID_POWERTRAIN2_HYBRID_POWERTRAIN2_FD11 | - | [5 empty] | COMTX_CRC_HYBRID_POWERTRAIN2_HYBRID_POWERTRAIN2_FD11_Init |  |  |  | SendCANR_CRC_HYBRID_POWERTRAIN2 | ADTSCRC_HYBRID_POWERTRAIN2 | - | -
HYBRID_POWERTRAIN2 | CODE_CLR_HCP | - | [14 empty] | COMTX_CODE_CLR_HCP_HYBRID_POWERTRAIN2_FD11 | IDTSCODE_CLR_HCP_HYBRID_POWERTRAIN2_FD11 | - | [5 empty] | COMTX_CODE_CLR_HCP_HYBRID_POWERTRAIN2_FD11_Init |  |  |  | SendCANR_CODE_CLR_HCP | ADTSBoolean | - | -
HYBRID_POWERTRAIN5 | MessageCounter_HYBRID_POWERTRAIN5 | - | [14 empty] | COMTX_MessageCounter_HYBRID_POWERTRAIN5_HYBRID_POWERTRAIN5_FD11 | IDTSMessageCounter_HYBRID_POWERTRAIN5_HYBRID_POWERTRAIN5_FD11 | - | [5 empty] | COMTX_MessageCounter_HYBRID_POWERTRAIN5_HYBRID_POWERTRAIN5_FD11_Init |  |  |  | SendCANR_MC_HYB_PT5_FD11 | ADTSMC_HYB_PT5_FD11 | - | -
HYBRID_POWERTRAIN5 | Hybrid_EVT_ModeSts | - | [14 empty] | COMTX_Hybrid_EVT_ModeSts_HYBRID_POWERTRAIN5_FD11 | IDTSHybrid_EVT_ModeSts_HYBRID_POWERTRAIN5_FD11 | - | [5 empty] | COMTX_Hybrid_EVT_ModeSts_HYBRID_POWERTRAIN5_FD11_Init |  |  |  | SendCANR_Hybrid_EVTModeSts_FD11 | ADTSBoolean | - | -
HYBRID_POWERTRAIN5 | HEV_HybPwrtrnRdcdPerfCmnd | - | [14 empty] | COMTX_HEV_HybPwrtrnRdcdPerfCmnd_HYBRID_POWERTRAIN5_FD11 | IDTSHEV_HybPwrtrnRdcdPerfCmnd_HYBRID_POWERTRAIN5_FD11 | - | [5 empty] | COMTX_HEV_HybPwrtrnRdcdPerfCmnd_HYBRID_POWERTRAIN5_FD11_Init |  |  |  | SendCANR_HEV_HybPTRPerfCmd_FD11 | ADTSBoolean | - | -
HYBRID_POWERTRAIN5 | HCPMaxEngRPM | - | [14 empty] | COMTX_HCPMaxEngRPM_HYBRID_POWERTRAIN5_FD11 | IDTSHCPMaxEngRPM_HYBRID_POWERTRAIN5_FD11 | - | [5 empty] | COMTX_HCPMaxEngRPM_HYBRID_POWERTRAIN5_FD11_Init |  |  |  | SendCANR_HCPMaxEngRPM | ADTSHCPMaxEngRPM | - | -
HYBRID_POWERTRAIN5 | HCP_HoodAjar | - | [14 empty] | COMTX_HCP_HoodAjar_HYBRID_POWERTRAIN5_FD11 | IDTSHCP_HoodAjar_HYBRID_POWERTRAIN5_FD11 | - | [5 empty] | COMTX_HCP_HoodAjar_HYBRID_POWERTRAIN5_FD11_Init |  |  |  | SendCANR_HCP_HoodAjar | ADTSHCP_HoodAjar | - | -
HYBRID_POWERTRAIN5 | CRC_HYBRID_POWERTRAIN5 | - | [14 empty] | COMTX_CRC_HYBRID_POWERTRAIN5_HYBRID_POWERTRAIN5_FD11 | IDTSCRC_HYBRID_POWERTRAIN5_HYBRID_POWERTRAIN5_FD11 | - | [5 empty] | COMTX_CRC_HYBRID_POWERTRAIN5_HYBRID_POWERTRAIN5_FD11_Init |  |  |  | SendCANR_CRC_HYB_PT5_FD11 | ADTSCRC_HYB_PT5_FD11 | - | -
HYBRID_POWERTRAIN5 | IdleCLoopTrq | - | [14 empty] | COMTX_IdleCLoopTrq_HYBRID_POWERTRAIN5_FD11 | IDTSIdleCLoopTrq_HYBRID_POWERTRAIN5_FD11 | - | [5 empty] | COMTX_IdleCLoopTrq_HYBRID_POWERTRAIN5_FD11_Init |  |  |  | SendCANR_IdleCLoopTrq | ADTSIdleCLoopTrq | - | -
INVTARGET1_2 | ModeCommand_MCPB_2 | [34 empty] | 14
INVTARGET1_2 | MinTorque_Limit_MCPB_2 | [34 empty] | 0
INVTARGET1_2 | MinTorque_Limit_MCPA_2 | [34 empty] | 0
INVTARGET1_2 | ModeCommand_MCPA_2 | [34 empty] | 14
INVTARGET1_2 | MaxTorque_Limit_MCPA_2 | [34 empty] | 1638.2
INVTARGET1_2 | AEMD_Sclr_Gn_MCPB_2 | [34 empty] | 20.46
INVTARGET1_2 | AEMD_Sclr_Gn_MCPA_2 | [34 empty] | 20.46
INVTARGET1_2 | MaxTorque_Limit_MCPB_2 | [34 empty] | 1638.2
PDC_INFO_FD_EVCU2 | StayActiveSource_FD11_EVCU2 | [34 empty] | 1.8447e+19 | - |  |  | 1.8447e+19
PT_ENERGY_FD_1 | BPCM_OBCM_AC_ContactorCmd_PT | [34 empty] | 6
PT_ENERGY_FD_1 | BMS_HV_TracCntctr_Cmd_PT | [34 empty] | 6
PT_ENERGY_FD_1 | BMS_HV_DC_Chrgng_Cntct_K_Cmd_PT | [34 empty] | 6
PT_ENERGY_FD_1 | BMS_HV_RefTracHVBus_V_PT | [34 empty] | 1022
PT_ENERGY_FD_1 | APM_LV_VsetPoint_PT | [34 empty] | 20.46
PT_ENERGY_FD_1 | APM_LV_VActual_PT | [34 empty] | 20.43
PT_ENERGY_FD_1 | APM_LV_IMax_PT | [34 empty] | 510
PT_ENERGY_FD_1 | APM_TypeCtrl_PT | [34 empty] | 14
PT_SYSTEM_FD_1 | GasPedalPosition_PT | [34 empty] | 99.568
PT_SYSTEM_FD_1 | ShiftLeverPosition_PT | [34 empty] | 14
PT_SYSTEM_FD_1 | PdlPosActual_PT | [34 empty] | 101.6
PT_SYSTEM_FD_1 | ParkCmd_PT | [34 empty] | 2
PT_SYSTEM_FD_1 | OptimdStrtReqdActr | [34 empty] | 6
PT_SYSTEM_FD_1 | OptimdEngStrtStpType | [34 empty] | 30
PT_SYSTEM_FD_1 | GearEngagedForDisplay_PT | [34 empty] | 30
PT_SYSTEM_FD_1 | GearEngaged_PT | [34 empty] | 14
PT_SYSTEM_FD_1 | APCM_Rq_PT | [34 empty] | 2
PT_SYSTEM_FD_4 | LHF_WheelSensorFailSts_PT | - | [14 empty] | COMTX_LHF_WheelSensorFailSts_PT_PT_SYSTEM_FD_4_FD11 | IDTSLHF_WheelSensorFailSts_PT_PT_SYSTEM_FD_4_FD11 | - | [5 empty] | COMTX_LHF_WheelSensorFailSts_PT_PT_SYSTEM_FD_4_FD11_Init |  |  |  | SendCANR_LHF_WlSnsrFailStPTFD11 | ADTSBoolean | - | -
PT_SYSTEM_FD_4 | RHF_WheelSensorFailSts_PT | - | [14 empty] | COMTX_RHF_WheelSensorFailSts_PT_PT_SYSTEM_FD_4_FD11 | IDTSRHF_WheelSensorFailSts_PT_PT_SYSTEM_FD_4_FD11 | - | [5 empty] | COMTX_RHF_WheelSensorFailSts_PT_PT_SYSTEM_FD_4_FD11_Init |  |  |  | SendCANR_RHF_WlSnsrFailStPTFD11 | ADTSBoolean | - | -
PT_SYSTEM_FD_4 | Total_AxleTorque_Static_PT | - | [14 empty] | COMTX_Total_AxleTorque_Static_PT_PT_SYSTEM_FD_4_FD11 | IDTSTotal_AxleTorque_Static_PT_PT_SYSTEM_FD_4_FD11 | - | [5 empty] | COMTX_Total_AxleTorque_Static_PT_PT_SYSTEM_FD_4_FD11_Init |  |  |  | SendCANR_Tot_AxleTor_StaPT_FD11 | ADTSTot_AxleTor_StaPT_FD11 | - | - |  |  |  | 65535
PT_SYSTEM_FD_4 | TotalAxle_Max_Rq_BSM_PT | - | [14 empty] | COMTX_TotalAxle_Max_Rq_BSM_PT_PT_SYSTEM_FD_4_FD11 | IDTSTotalAxle_Max_Rq_BSM_PT_PT_SYSTEM_FD_4_FD11 | - | [5 empty] | COMTX_TotalAxle_Max_Rq_BSM_PT_PT_SYSTEM_FD_4_FD11_Init |  |  |  | SendCANR_TotAxleMaxRqBSMPT_FD11 | ADTSBoolean | - | -
PT_SYSTEM_FD_4 | TotalAxle_Min_Rq_BSM_PT | - | [14 empty] | COMTX_TotalAxle_Min_Rq_BSM_PT_PT_SYSTEM_FD_4_FD11 | IDTSTotalAxle_Min_Rq_BSM_PT_PT_SYSTEM_FD_4_FD11 | - | [5 empty] | COMTX_TotalAxle_Min_Rq_BSM_PT_PT_SYSTEM_FD_4_FD11_Init |  |  |  | SendCANR_TotAxleMinRqBSMPT_FD11 | ADTSBoolean | - | -
PT_SYSTEM_FD_4 | TotalAxle_Rq_BSM_PT | - | [14 empty] | COMTX_TotalAxle_Rq_BSM_PT_PT_SYSTEM_FD_4_FD11 | IDTSTotalAxle_Rq_BSM_PT_PT_SYSTEM_FD_4_FD11 | - | [5 empty] | COMTX_TotalAxle_Rq_BSM_PT_PT_SYSTEM_FD_4_FD11_Init |  |  |  | SendCANR_TotalAxleRqBSM_PT_FD11 | ADTSTotalAxleRqBSM_PT_FD11 | - | - |  |  |  | 65535
PT_SYSTEM_FD_4 | LHFWheelSpeed_PT | - | [14 empty] | COMTX_LHFWheelSpeed_PT_PT_SYSTEM_FD_4_FD11 | IDTSLHFWheelSpeed_PT_PT_SYSTEM_FD_4_FD11 | - | [5 empty] | COMTX_LHFWheelSpeed_PT_PT_SYSTEM_FD_4_FD11_Init |  |  |  | SendCANR_LHFWheelSpeed_PT_FD11 | ADTSLHFWheelSpeed_PT_FD11 | - | - |  |  |  | 511.875
PT_SYSTEM_FD_4 | Ft_RrCouplingTrq_Desired_PT | - | [14 empty] | COMTX_Ft_RrCouplingTrq_Desired_PT_PT_SYSTEM_FD_4_FD11 | IDTSFt_RrCouplingTrq_Desired_PT_PT_SYSTEM_FD_4_FD11 | - | [5 empty] | COMTX_Ft_RrCouplingTrq_Desired_PT_PT_SYSTEM_FD_4_FD11_Init |  |  |  | SendCANR_FtRrCouplTrqDesiPTFD11 | ADTSFtRrCouplTrqDesiPTFD11 | - | - |  |  |  | 3059
PT_SYSTEM_FD_4 | RHFWheelSpeed_PT | - | [14 empty] | COMTX_RHFWheelSpeed_PT_PT_SYSTEM_FD_4_FD11 | IDTSRHFWheelSpeed_PT_PT_SYSTEM_FD_4_FD11 | - | [5 empty] | COMTX_RHFWheelSpeed_PT_PT_SYSTEM_FD_4_FD11_Init |  |  |  | SendCANR_RHFWheelSpeed_PT_FD11 | ADTSRHFWheelSpeed_PT_FD11 | - | - |  |  |  | 511.875
PT_SYSTEM_FD_4 | Ft_RrCouplingTrq_Actual_PT | - | [14 empty] | COMTX_Ft_RrCouplingTrq_Actual_PT_PT_SYSTEM_FD_4_FD11 | IDTSFt_RrCouplingTrq_Actual_PT_PT_SYSTEM_FD_4_FD11 | - | [5 empty] | COMTX_Ft_RrCouplingTrq_Actual_PT_PT_SYSTEM_FD_4_FD11_Init |  |  |  | SendCANR_Ft_RrCouplTrqActPTFD11 | ADTSFt_RrCouplTrqActPTFD11 | - | - |  |  |  | 3059
PT_SYSTEM_FD_4 | CRC_PT_SYSTEM_FD_4 | - | [14 empty] | COMTX_CRC_PT_SYSTEM_FD_4_PT_SYSTEM_FD_4_FD11 | IDTSCRC_PT_SYSTEM_FD_4_PT_SYSTEM_FD_4_FD11 | - | [5 empty] | COMTX_CRC_PT_SYSTEM_FD_4_PT_SYSTEM_FD_4_FD11_Init |  |  |  | SendCANR_CRC_PT_SYSTEM_FD_4 | ADTSCRC_PT_SYSTEM_FD_4 | - | -
PT_SYSTEM_FD_4 | Axle_TorqueStatic_D_TTC_PT | - | [14 empty] | COMTX_Axle_TorqueStatic_D_TTC_PT_PT_SYSTEM_FD_4_FD11 | IDTSAxle_TorqueStatic_D_TTC_PT_PT_SYSTEM_FD_4_FD11 | - | [5 empty] | COMTX_Axle_TorqueStatic_D_TTC_PT_PT_SYSTEM_FD_4_FD11_Init |  |  |  | SendCANR_AxleTorSta_D_TTCPTFD11 | ADTSAxleTorSta_D_TTCPTFD11 | - | - |  |  |  | 65535
PT_SYSTEM_FD_4 | Axle_TorqueStatic_D_TTC_ESC_PT | - | [14 empty] | COMTX_Axle_TorqueStatic_D_TTC_ESC_PT_PT_SYSTEM_FD_4_FD11 | IDTSAxle_TorqueStatic_D_TTC_ESC_PT_PT_SYSTEM_FD_4_FD11 | - | [5 empty] | COMTX_Axle_TorqueStatic_D_TTC_ESC_PT_PT_SYSTEM_FD_4_FD11_Init |  |  |  | SendCANR_AxlTorStaDTTCESCPTFD11 | ADTSAxlTorStaDTTCESCPTFD11 | - | - |  |  |  | 65535
PT_SYSTEM_FD_4 | AWDSysStat_PT | - | [14 empty] | COMTX_AWDSysStat_PT_PT_SYSTEM_FD_4_FD11 | IDTSAWDSysStat_PT_PT_SYSTEM_FD_4_FD11 | - | [5 empty] | COMTX_AWDSysStat_PT_PT_SYSTEM_FD_4_FD11_Init |  |  |  | SendCANR_AWDSysStat_PT_FD11 | ADTSAWDSysStat_PT_FD11 | - | - |  |  |  | 6
PT_SYSTEM_FD_4 | AtmosphericPressureFailSts_PT | - | [14 empty] | COMTX_AtmosphericPressureFailSts_PT_PT_SYSTEM_FD_4_FD11 | IDTSAtmosphericPressureFailSts_PT_PT_SYSTEM_FD_4_FD11 | - | [5 empty] | COMTX_AtmosphericPressureFailSts_PT_PT_SYSTEM_FD_4_FD11_Init |  |  |  | SendCANR_AtmspPreFailStsPT_FD11 | ADTSBoolean | - | -
PT_SYSTEM_FD_4 | AtmosphericPressure_W_PT | - | [14 empty] | COMTX_AtmosphericPressure_W_PT_PT_SYSTEM_FD_4_FD11 | IDTSAtmosphericPressure_W_PT_PT_SYSTEM_FD_4_FD11 | - | [5 empty] | COMTX_AtmosphericPressure_W_PT_PT_SYSTEM_FD_4_FD11_Init |  |  |  | SendCANR_AtmosphericPreWPT_FD11 | ADTSAtmosphericPreWPT_FD11 | - | - |  |  |  | 1217
PT_SYSTEM_FD_4 | ESCActive_PT | - | [14 empty] | COMTX_ESCActive_PT_PT_SYSTEM_FD_4_FD11 | IDTSESCActive_PT_PT_SYSTEM_FD_4_FD11 | - | [5 empty] | COMTX_ESCActive_PT_PT_SYSTEM_FD_4_FD11_Init |  |  |  | SendCANR_ESCActive_PT_FD11 | ADTSBoolean | - | -
PT_SYSTEM_FD_4 | MessageCounter_PT_SYSTEM_FD_4 | - | [14 empty] | COMTX_MessageCounter_PT_SYSTEM_FD_4_PT_SYSTEM_FD_4_FD11 | IDTSMessageCounter_PT_SYSTEM_FD_4_PT_SYSTEM_FD_4_FD11 | - | [5 empty] | COMTX_MessageCounter_PT_SYSTEM_FD_4_PT_SYSTEM_FD_4_FD11_Init |  |  |  | SendCANR_MsgCounterPTSYSTEMFD4 | ADTSMsgCounterPTSYSTEMFD4 | - | -
PT_SYSTEM_FD_OBD | CmdIgnSts_OBD | [34 empty] | 6
PT_SYSTEM_FD_OBD | VIN_MSG_OBD | [34 empty] | 2
PT_SYSTEM_FD_OBD | VehicleSpeedVSOSig_OBD | [34 empty] | 511.875
PT_SYSTEM_FD_OBD | OperationalModeSts_OBD | [34 empty] | 14
PT_SYSTEM_FD_OBD | ExternalTemperatureC_OBD | [34 empty] | 170
PT_SYSTEM_FD_OBD | EngineSpeed_W_OBD | [34 empty] | 16382 |  | Nounit
REAL_TIME_CLOCK | Real_Time_Clock | [21 empty] | 2147483648 | [12 empty] | 2147483647 |  |  |  | 2147483648
VDCM_OBCM | HVCMS_SelectedPaymentOptn | [34 empty] | 2
VDCM_OBCM | HVCMS_SelectedEnergyTransferType | [34 empty] | 14
VDCM_OBCM | HVCMS_RemaningTimeToFullSOC | [34 empty] | 65534
VDCM_OBCM | HVCMS_EVErrorCode | [34 empty] | 14
VDCM_OBCM | HVCMS_EVEnergyRequest | [34 empty] | 131070
VDCM_OBCM | HVCMS_ServiceCategory | [34 empty] | 14
VDCM_OBCM2 | VDCM_MaxChrgTime_sec | - | [14 empty] | COMTX_VDCM_MaxChrgTime_sec_VDCM_OBCM2_FD11 | IDTSVDCM_MaxChrgTime_sec_VDCM_OBCM2_FD11 | - | [5 empty] | COMTX_VDCM_MaxChrgTime_sec_VDCM_OBCM2_FD11_Init |  |  |  | SendCANR_VDCM_MaxChrgTiSec_FD11 | ADTSVDCM_MaxChrgTiSec_FD11 | - | -
VDCM_OBCM2 | WeldCheck_Complete | - | [14 empty] | COMTX_WeldCheck_Complete_VDCM_OBCM2_FD11 | IDTSWeldCheck_Complete_VDCM_OBCM2_FD11 | - | [5 empty] | COMTX_WeldCheck_Complete_VDCM_OBCM2_FD11_Init |  |  |  | SendCANR_WeldCheckComplete_FD11 | ADTSBoolean | - | -
VDCM_OBCM2 | VDCM_SOCIsOOR | - | [14 empty] | COMTX_VDCM_SOCIsOOR_VDCM_OBCM2_FD11 | IDTSVDCM_SOCIsOOR_VDCM_OBCM2_FD11 | - | [5 empty] | COMTX_VDCM_SOCIsOOR_VDCM_OBCM2_FD11_Init |  |  |  | SendCANR_VDCM_SOCIsOOR_FD11 | ADTSVDCM_SOCIsOOR_FD11 | - | - |  |  |  | 2
VDCM_OBCM2 | VDCM_MaxChrgTime_min | - | [14 empty] | COMTX_VDCM_MaxChrgTime_min_VDCM_OBCM2_FD11 | IDTSVDCM_MaxChrgTime_min_VDCM_OBCM2_FD11 | - | [5 empty] | COMTX_VDCM_MaxChrgTime_min_VDCM_OBCM2_FD11_Init |  |  |  | SendCANR_VDCM_MaxChrgTiMin_FD11 | ADTSVDCM_MaxChrgTiMin_FD11 | - | -
VDCM_OBCM2 | BMS_HV_NumCellMaxVolt_VDCM | - | [14 empty] | COMTX_BMS_HV_NumCellMaxVolt_VDCM_VDCM_OBCM2_FD11 | IDTSBMS_HV_NumCellMaxVolt_VDCM_VDCM_OBCM2_FD11 | - | [5 empty] | COMTX_BMS_HV_NumCellMaxVolt_VDCM_VDCM_OBCM2_FD11_Init |  |  |  | SendCANR_BMS_HV_NCMV_VDCM_FD11 | ADTSBMS_HV_NCMV_VDCM_FD11 | - | - |  |  |  | 254
VDCM_OBCM2 | VDCM_EstChrgTime_min | - | [14 empty] | COMTX_VDCM_EstChrgTime_min_VDCM_OBCM2_FD11 | IDTSVDCM_EstChrgTime_min_VDCM_OBCM2_FD11 | - | [5 empty] | COMTX_VDCM_EstChrgTime_min_VDCM_OBCM2_FD11_Init |  |  |  | SendCANR_VDCM_EstChrgTiMin_FD11 | ADTSVDCM_EstChrgTiMin_FD11 | - | -
VDCM_OBCM2 | BMS_HV_Trac_Bus_Sts_VDCM | - | [14 empty] | COMTX_BMS_HV_Trac_Bus_Sts_VDCM_VDCM_OBCM2_FD11 | IDTSBMS_HV_Trac_Bus_Sts_VDCM_VDCM_OBCM2_FD11 | - | [5 empty] | COMTX_BMS_HV_Trac_Bus_Sts_VDCM_VDCM_OBCM2_FD11_Init |  |  |  | SendCANR_BMS_HVTrcBsStsVDCMFD11 | ADTSBMS_HVTrcBsStsVDCMFD11 | - | - |  |  |  | 6
VDCM_OBCM2 | BMS_HV_Temperature_Min_VDCM | - | [14 empty] | COMTX_BMS_HV_Temperature_Min_VDCM_VDCM_OBCM2_FD11 | IDTSBMS_HV_Temperature_Min_VDCM_VDCM_OBCM2_FD11 | - | [5 empty] | COMTX_BMS_HV_Temperature_Min_VDCM_VDCM_OBCM2_FD11_Init |  |  |  | SendCANR_BMS_HVTempMinVDCM_FD11 | ADTSBMS_HVTempMinVDCM_FD11 | - | -
VDCM_OBCM2 | BMS_HV_Temperature_Max_VDCM | - | [14 empty] | COMTX_BMS_HV_Temperature_Max_VDCM_VDCM_OBCM2_FD11 | IDTSBMS_HV_Temperature_Max_VDCM_VDCM_OBCM2_FD11 | - | [5 empty] | COMTX_BMS_HV_Temperature_Max_VDCM_VDCM_OBCM2_FD11_Init |  |  |  | SendCANR_BMS_HVTempMaxVDCM_FD11 | ADTSBMS_HVTempMaxVDCM_FD11 | - | -
VDCM_OBCM2 | BMS_HV_SOC_AccuracySts_VDCM | - | [14 empty] | COMTX_BMS_HV_SOC_AccuracySts_VDCM_VDCM_OBCM2_FD11 | IDTSBMS_HV_SOC_AccuracySts_VDCM_VDCM_OBCM2_FD11 | - | [5 empty] | COMTX_BMS_HV_SOC_AccuracySts_VDCM_VDCM_OBCM2_FD11_Init |  |  |  | SendCANR_BMS_HV_SOC_AS_VDCMFD11 | ADTSBMS_HV_SOC_AS_VDCMFD11 | - | -
VDCM_OBCM2 | BMS_HV_NumCellMinTemp_VDCM | - | [14 empty] | COMTX_BMS_HV_NumCellMinTemp_VDCM_VDCM_OBCM2_FD11 | IDTSBMS_HV_NumCellMinTemp_VDCM_VDCM_OBCM2_FD11 | - | [5 empty] | COMTX_BMS_HV_NumCellMinTemp_VDCM_VDCM_OBCM2_FD11_Init |  |  |  | SendCANR_BMS_HV_NCMT_VDCMFD11 | ADTSBMS_HV_NCMT_VDCMFD11 | - | -
VDCM_OBCM2 | BMS_HV_NumCellMaxTemp_VDCM | - | [14 empty] | COMTX_BMS_HV_NumCellMaxTemp_VDCM_VDCM_OBCM2_FD11 | IDTSBMS_HV_NumCellMaxTemp_VDCM_VDCM_OBCM2_FD11 | - | [5 empty] | COMTX_BMS_HV_NumCellMaxTemp_VDCM_VDCM_OBCM2_FD11_Init |  |  |  | SendCANR_BMS_HV_NCMT_VDCM_FD11 | ADTSBMS_HV_NCMT_VDCM_FD11 | - | -
VDCM_OBCM2 | BMS_HV_Low_Temp_Thrsh_VDCM | - | [14 empty] | COMTX_BMS_HV_Low_Temp_Thrsh_VDCM_VDCM_OBCM2_FD11 | IDTSBMS_HV_Low_Temp_Thrsh_VDCM_VDCM_OBCM2_FD11 | - | [5 empty] | COMTX_BMS_HV_Low_Temp_Thrsh_VDCM_VDCM_OBCM2_FD11_Init |  |  |  | SendCANR_BMS_HVLoTmpThdVDCMFD11 | ADTSBMS_HVLoTmpThdVDCMFD11 | - | -
VDCM_OBCM2 | BMS_HV_InternalVoltage_VDCM | - | [14 empty] | COMTX_BMS_HV_InternalVoltage_VDCM_VDCM_OBCM2_FD11 | IDTSBMS_HV_InternalVoltage_VDCM_VDCM_OBCM2_FD11 | - | [5 empty] | COMTX_BMS_HV_InternalVoltage_VDCM_VDCM_OBCM2_FD11_Init |  |  |  | SendCANR_BMS_HVIntVoltVDCM_FD11 | ADTSBMS_HVIntVoltVDCM_FD11 | - | - |  |  |  | 909.9
VDCM_OBCM2 | BMS_HV_High_Temp_Thrsh_VDCM | - | [14 empty] | COMTX_BMS_HV_High_Temp_Thrsh_VDCM_VDCM_OBCM2_FD11 | IDTSBMS_HV_High_Temp_Thrsh_VDCM_VDCM_OBCM2_FD11 | - | [5 empty] | COMTX_BMS_HV_High_Temp_Thrsh_VDCM_VDCM_OBCM2_FD11_Init |  |  |  | SendCANR_BMS_HVHiTmpThdVDCMFD11 | ADTSBMS_HVHiTmpThdVDCMFD11 | - | -
VDCM_OBCM2 | BMS_HV_Common_Contactor_Sts_VDCM | - | [14 empty] | COMTX_BMS_HV_Common_Contactor_Sts_VDCM_VDCM_OBCM2_FD11 | IDTSBMS_HV_Common_Contactor_Sts_VDCM_VDCM_OBCM2_FD11 | - | [5 empty] | COMTX_BMS_HV_Common_Contactor_Sts_VDCM_VDCM_OBCM2_FD11_Init |  |  |  | SendCANR_BMS_HV_CCS_VDCM_FD11 | ADTSBMS_HV_CCS_VDCM_FD11 | - | -
VDCM_OBCM2 | BMS_HV_ChargingBusVoltage_VDCM | - | [14 empty] | COMTX_BMS_HV_ChargingBusVoltage_VDCM_VDCM_OBCM2_FD11 | IDTSBMS_HV_ChargingBusVoltage_VDCM_VDCM_OBCM2_FD11 | - | [5 empty] | COMTX_BMS_HV_ChargingBusVoltage_VDCM_VDCM_OBCM2_FD11_Init |  |  |  | SendCANR_BMS_HVChgBsVltVDCMFD11 | ADTSBMS_HVChgBsVltVDCMFD11 | - | - |  |  |  | 1022
VDCM_OBCM2 | BMS_HV_Trac_Main_Contac_Sts_VDCM | - | [14 empty] | COMTX_BMS_HV_Trac_Main_Contac_Sts_VDCM_VDCM_OBCM2_FD11 | IDTSBMS_HV_Trac_Main_Contac_Sts_VDCM_VDCM_OBCM2_FD11 | - | [5 empty] | COMTX_BMS_HV_Trac_Main_Contac_Sts_VDCM_VDCM_OBCM2_FD11_Init |  |  |  | SendCANR_BMS_HVTrcMCS_VDCM_FD11 | ADTSBMS_HVTrcMCS_VDCM_FD11 | - | - |  |  |  | 6
VDCM_OBCM2 | BMS_HV_Char_PreCha_Contac_Sts_VDCM | - | [14 empty] | COMTX_BMS_HV_Char_PreCha_Contac_Sts_VDCM_VDCM_OBCM2_FD11 | IDTSBMS_HV_Char_PreCha_Contac_Sts_VDCM_VDCM_OBCM2_FD11 | - | [5 empty] | COMTX_BMS_HV_Char_PreCha_Contac_Sts_VDCM_VDCM_OBCM2_FD11_Init |  |  |  | SendCANR_BMS_HVCharPCS_VDCMFD11 | ADTSBMS_HVCharPCS_VDCMFD11 | - | - |  |  |  | 6
VDCM_OBCM2 | BMS_HV_Char_Bus_Sts_VDCM | - | [14 empty] | COMTX_BMS_HV_Char_Bus_Sts_VDCM_VDCM_OBCM2_FD11 | IDTSBMS_HV_Char_Bus_Sts_VDCM_VDCM_OBCM2_FD11 | - | [5 empty] | COMTX_BMS_HV_Char_Bus_Sts_VDCM_VDCM_OBCM2_FD11_Init |  |  |  | SendCANR_BMS_HVChrBsStsVDCMFD11 | ADTSBMS_HVChrBsStsVDCMFD11 | - | - |  |  |  | 6
VDCM_OBCM2 | BMS_HV_Battery_GFD_Sts_VDCM | - | [14 empty] | COMTX_BMS_HV_Battery_GFD_Sts_VDCM_VDCM_OBCM2_FD11 | IDTSBMS_HV_Battery_GFD_Sts_VDCM_VDCM_OBCM2_FD11 | - | [5 empty] | COMTX_BMS_HV_Battery_GFD_Sts_VDCM_VDCM_OBCM2_FD11_Init |  |  |  | SendCANR_BMS_HVBtGFDStsVDCMFD11 | ADTSBMS_HVBtGFDStsVDCMFD11 | - | -
VDCM_OBCM2 | BMS_HV_BatState_VDCM | - | [14 empty] | COMTX_BMS_HV_BatState_VDCM_VDCM_OBCM2_FD11 | IDTSBMS_HV_BatState_VDCM_VDCM_OBCM2_FD11 | - | [5 empty] | COMTX_BMS_HV_BatState_VDCM_VDCM_OBCM2_FD11_Init |  |  |  | SendCANR_BMS_HV_BatSt_VDCM_FD11 | ADTSBMS_HV_BatSt_VDCM_FD11 | - | -
VDCM_OBCM2 | BMS_HV_BatIntrlk_InternalStat_VDCM | - | [14 empty] | COMTX_BMS_HV_BatIntrlk_InternalStat_VDCM_VDCM_OBCM2_FD11 | IDTSBMS_HV_BatIntrlk_InternalStat_VDCM_VDCM_OBCM2_FD11 | - | [5 empty] | COMTX_BMS_HV_BatIntrlk_InternalStat_VDCM_VDCM_OBCM2_FD11_Init |  |  |  | SendCANR_BMS_HV_BIIS_VDCM_FD11 | ADTSBMS_HV_BIIS_VDCM_FD11 | - | -
VDCM_OBCM2 | BMS_HV_BatActualPower_VDCM | - | [14 empty] | COMTX_BMS_HV_BatActualPower_VDCM_VDCM_OBCM2_FD11 | IDTSBMS_HV_BatActualPower_VDCM_VDCM_OBCM2_FD11 | - | [5 empty] | COMTX_BMS_HV_BatActualPower_VDCM_VDCM_OBCM2_FD11_Init |  |  |  | SendCANR_BMS_HVBtActPwrVDCMFD11 | ADTSBMS_HVBtActPwrVDCMFD11 | - | - |  |  |  | 1638.3
VDCM_OBCM2 | BMS_HV_AC_Char_Main_Contac_Sts_VDCM | - | [14 empty] | COMTX_BMS_HV_AC_Char_Main_Contac_Sts_VDCM_VDCM_OBCM2_FD11 | IDTSBMS_HV_AC_Char_Main_Contac_Sts_VDCM_VDCM_OBCM2_FD11 | - | [5 empty] | COMTX_BMS_HV_AC_Char_Main_Contac_Sts_VDCM_VDCM_OBCM2_FD11_Init |  |  |  | SendCANR_BMS_HV_AC_CMCSVDCMFD11 | ADTSBMS_HV_AC_CMCSVDCMFD11 | - | - |  |  |  | 6
VDCM_OBCM2 | BMS_Cell_Volt_Min_Vldty_VDCM | - | [14 empty] | COMTX_BMS_Cell_Volt_Min_Vldty_VDCM_VDCM_OBCM2_FD11 | IDTSBMS_Cell_Volt_Min_Vldty_VDCM_VDCM_OBCM2_FD11 | - | [5 empty] | COMTX_BMS_Cell_Volt_Min_Vldty_VDCM_VDCM_OBCM2_FD11_Init |  |  |  | SendCANR_BMSMinCV_VldtyVDCMFD11 | ADTSBoolean | - | -
VDCM_OBCM2 | BMS_Cell_Volt_Min_VDCM | - | [14 empty] | COMTX_BMS_Cell_Volt_Min_VDCM_VDCM_OBCM2_FD11 | IDTSBMS_Cell_Volt_Min_VDCM_VDCM_OBCM2_FD11 | - | [5 empty] | COMTX_BMS_Cell_Volt_Min_VDCM_VDCM_OBCM2_FD11_Init |  |  |  | SendCANR_BMSCellVoltMinVDCMFD11 | ADTSBMSCellVoltMinVDCMFD11 | - | -
VDCM_OBCM2 | BMS_Cell_Volt_Max_Vldty_VDCM | - | [14 empty] | COMTX_BMS_Cell_Volt_Max_Vldty_VDCM_VDCM_OBCM2_FD11 | IDTSBMS_Cell_Volt_Max_Vldty_VDCM_VDCM_OBCM2_FD11 | - | [5 empty] | COMTX_BMS_Cell_Volt_Max_Vldty_VDCM_VDCM_OBCM2_FD11_Init |  |  |  | SendCANR_BMSMaxCV_VldtyVDCMFD11 | ADTSBoolean | - | -
VDCM_OBCM2 | BMS_Cell_Volt_Max_VDCM | - | [14 empty] | COMTX_BMS_Cell_Volt_Max_VDCM_VDCM_OBCM2_FD11 | IDTSBMS_Cell_Volt_Max_VDCM_VDCM_OBCM2_FD11 | - | [5 empty] | COMTX_BMS_Cell_Volt_Max_VDCM_VDCM_OBCM2_FD11_Init |  |  |  | SendCANR_BMSCellVltMaxVDCM_FD11 | ADTSBMSCellVltMaxVDCM_FD11 | - | -
VDCM_OBCM2 | AC_Chrg_Branch_Voltage_VDCM | - | [14 empty] | COMTX_AC_Chrg_Branch_Voltage_VDCM_VDCM_OBCM2_FD11 | IDTSAC_Chrg_Branch_Voltage_VDCM_VDCM_OBCM2_FD11 | - | [5 empty] | COMTX_AC_Chrg_Branch_Voltage_VDCM_VDCM_OBCM2_FD11_Init |  |  |  | SendCANR_AC_ChrgBrVolt_VDCMFD11 | ADTSAC_ChrgBrVolt_VDCMFD11 | - | -
VDCM_OBCM2 | BMS_HV_Char_Main_Contac_Sts_VDCM | - | [14 empty] | COMTX_BMS_HV_Char_Main_Contac_Sts_VDCM_VDCM_OBCM2_FD11 | IDTSBMS_HV_Char_Main_Contac_Sts_VDCM_VDCM_OBCM2_FD11 | - | [5 empty] | COMTX_BMS_HV_Char_Main_Contac_Sts_VDCM_VDCM_OBCM2_FD11_Init |  |  |  | SendCANR_BMS_HVChrMCS_VDCM_FD11 | ADTSBMS_HVChrMCS_VDCM_FD11 | - | - |  |  |  | 6
VDCM_OBCM2 | BMS_HV_Trac_PreCha_Contac_Sts_VDCM | - | [14 empty] | COMTX_BMS_HV_Trac_PreCha_Contac_Sts_VDCM_VDCM_OBCM2_FD11 | IDTSBMS_HV_Trac_PreCha_Contac_Sts_VDCM_VDCM_OBCM2_FD11 | - | [5 empty] | COMTX_BMS_HV_Trac_PreCha_Contac_Sts_VDCM_VDCM_OBCM2_FD11_Init |  |  |  | SendCANR_BMS_HVTrcPCS_VDCM_FD11 | ADTSBMS_HVTrcPCS_VDCM_FD11 | - | - |  |  |  | 6
VDCM_OBCM2 | BMS_HV_TractionBusVoltage_VDCM | - | [14 empty] | COMTX_BMS_HV_TractionBusVoltage_VDCM_VDCM_OBCM2_FD11 | IDTSBMS_HV_TractionBusVoltage_VDCM_VDCM_OBCM2_FD11 | - | [5 empty] | COMTX_BMS_HV_TractionBusVoltage_VDCM_VDCM_OBCM2_FD11_Init |  |  |  | SendCANR_BMS_HVTrcBsVltVDCMFD11 | ADTSBMS_HVTrcBsVltVDCMFD11 | - | - |  |  |  | 1022
VDCM_OBCM2 | BMS_Max_Cell_Volt_Allowed_VDCM | - | [14 empty] | COMTX_BMS_Max_Cell_Volt_Allowed_VDCM_VDCM_OBCM2_FD11 | IDTSBMS_Max_Cell_Volt_Allowed_VDCM_VDCM_OBCM2_FD11 | - | [5 empty] | COMTX_BMS_Max_Cell_Volt_Allowed_VDCM_VDCM_OBCM2_FD11_Init |  |  |  | SendCANR_BMSMaxCVAllwdVDCM_FD11 | ADTSBMSMaxCVAllwdVDCM_FD11 | - | -
VDCM_OBCM2 | VDCM_ChrgMode_Req | - | [14 empty] | COMTX_VDCM_ChrgMode_Req_VDCM_OBCM2_FD11 | IDTSVDCM_ChrgMode_Req_VDCM_OBCM2_FD11 | - | [5 empty] | COMTX_VDCM_ChrgMode_Req_VDCM_OBCM2_FD11_Init |  |  |  | SendCANR_VDCM_ChrgMode_Req_FD11 | ADTSVDCM_ChrgMode_Req_FD11 | - | - |  |  |  | 254
VDCM_OBCM2 | VDCM_ChrgCurrDeviationErr | - | [14 empty] | COMTX_VDCM_ChrgCurrDeviationErr_VDCM_OBCM2_FD11 | IDTSVDCM_ChrgCurrDeviationErr_VDCM_OBCM2_FD11 | - | [5 empty] | COMTX_VDCM_ChrgCurrDeviationErr_VDCM_OBCM2_FD11_Init |  |  |  | SendCANR_VDCM_ChrgCurrDeErrFD11 | ADTSBoolean | - | -
VDCM_OBCM2 | VDCM_ChrgCompleteReason | - | [14 empty] | COMTX_VDCM_ChrgCompleteReason_VDCM_OBCM2_FD11 | IDTSVDCM_ChrgCompleteReason_VDCM_OBCM2_FD11 | - | [5 empty] | COMTX_VDCM_ChrgCompleteReason_VDCM_OBCM2_FD11_Init |  |  |  | SendCANR_VDCM_ChrgCmplReasnFD11 | ADTSVDCM_ChrgCmplReasnFD11 | - | -
VDCM_OBCM2 | VDCM_ChargingPermitting | - | [14 empty] | COMTX_VDCM_ChargingPermitting_VDCM_OBCM2_FD11 | IDTSVDCM_ChargingPermitting_VDCM_OBCM2_FD11 | - | [5 empty] | COMTX_VDCM_ChargingPermitting_VDCM_OBCM2_FD11_Init |  |  |  | SendCANR_VDCM_ChrgnPrmtng_FD11 | ADTSBoolean | - | -
VDCM_OBCM2 | VDCM_ChargeCurrIsOOR | - | [14 empty] | COMTX_VDCM_ChargeCurrIsOOR_VDCM_OBCM2_FD11 | IDTSVDCM_ChargeCurrIsOOR_VDCM_OBCM2_FD11 | - | [5 empty] | COMTX_VDCM_ChargeCurrIsOOR_VDCM_OBCM2_FD11_Init |  |  |  | SendCANR_VDCM_ChrgCurrIsOORFD11 | ADTSVDCM_ChrgCurrIsOORFD11 | - | - |  |  |  | 2
VDCM_OBCM2 | VDCM_CellVoltIsOOR | - | [14 empty] | COMTX_VDCM_CellVoltIsOOR_VDCM_OBCM2_FD11 | IDTSVDCM_CellVoltIsOOR_VDCM_OBCM2_FD11 | - | [5 empty] | COMTX_VDCM_CellVoltIsOOR_VDCM_OBCM2_FD11_Init |  |  |  | SendCANR_VDCM_CellVoltIsOORFD11 | ADTSVDCM_CellVoltIsOORFD11 | - | - |  |  |  | 2
VDCM_OBCM2 | VDCM_BattUnderVolt | - | [14 empty] | COMTX_VDCM_BattUnderVolt_VDCM_OBCM2_FD11 | IDTSVDCM_BattUnderVolt_VDCM_OBCM2_FD11 | - | [5 empty] | COMTX_VDCM_BattUnderVolt_VDCM_OBCM2_FD11_Init |  |  |  | SendCANR_VDCM_BattUnderVoltFD11 | ADTSBoolean | - | -
VDCM_OBCM2 | VDCM_BattTempIsOOR | - | [14 empty] | COMTX_VDCM_BattTempIsOOR_VDCM_OBCM2_FD11 | IDTSVDCM_BattTempIsOOR_VDCM_OBCM2_FD11 | - | [5 empty] | COMTX_VDCM_BattTempIsOOR_VDCM_OBCM2_FD11_Init |  |  |  | SendCANR_VDCM_BattTempIsOORFD11 | ADTSVDCM_BattTempIsOORFD11 | - | - |  |  |  | 2
VDCM_OBCM2 | VDCM_BattOverVolt | - | [14 empty] | COMTX_VDCM_BattOverVolt_VDCM_OBCM2_FD11 | IDTSVDCM_BattOverVolt_VDCM_OBCM2_FD11 | - | [5 empty] | COMTX_VDCM_BattOverVolt_VDCM_OBCM2_FD11_Init |  |  |  | SendCANR_VDCM_BattOverVolt_FD11 | ADTSBoolean | - | -
VDCM_OBCM2 | VDCM_BattFullSOC_prc | - | [14 empty] | COMTX_VDCM_BattFullSOC_prc_VDCM_OBCM2_FD11 | IDTSVDCM_BattFullSOC_prc_VDCM_OBCM2_FD11 | - | [5 empty] | COMTX_VDCM_BattFullSOC_prc_VDCM_OBCM2_FD11_Init |  |  |  | SendCANR_VDCMBattFullSOCprcFD11 | ADTSVDCMBattFullSOCprcFD11 | - | - |  |  |  | 254
VDCM_OBCM2 | ReadyToChargeState | - | [14 empty] | COMTX_ReadyToChargeState_VDCM_OBCM2_FD11 | IDTSReadyToChargeState_VDCM_OBCM2_FD11 | - | [5 empty] | COMTX_ReadyToChargeState_VDCM_OBCM2_FD11_Init |  |  |  | SendCANR_ReadyToChrgState_FD11 | ADTSBoolean | - | -
VDCM_OBCM2 | MessageCounter_VO2 | - | [14 empty] | COMTX_MessageCounter_VO2_VDCM_OBCM2_FD11 | IDTSMessageCounter_VO2_VDCM_OBCM2_FD11 | - | [5 empty] | COMTX_MessageCounter_VO2_VDCM_OBCM2_FD11_Init |  |  |  | SendCANR_MC_VO2_FD11 | ADTSMC_VO2_FD11 | - | -
VDCM_OBCM2 | HCP_SessionStopCmd | - | [14 empty] | COMTX_HCP_SessionStopCmd_VDCM_OBCM2_FD11 | IDTSHCP_SessionStopCmd_VDCM_OBCM2_FD11 | - | [5 empty] | COMTX_HCP_SessionStopCmd_VDCM_OBCM2_FD11_Init |  |  |  | SendCANR_HCP_SessionStopCmdFD11 | ADTSBoolean | - | -
VDCM_OBCM2 | HCP_DC_Retry | - | [14 empty] | COMTX_HCP_DC_Retry_VDCM_OBCM2_FD11 | IDTSHCP_DC_Retry_VDCM_OBCM2_FD11 | - | [5 empty] | COMTX_HCP_DC_Retry_VDCM_OBCM2_FD11_Init |  |  |  | SendCANR_HCP_DC_Retry_FD11 | ADTSHCP_DC_Retry_FD11 | - | - |  |  |  | 30
VDCM_OBCM2 | GBT_Target_Voltage_Reached | - | [14 empty] | COMTX_GBT_Target_Voltage_Reached_VDCM_OBCM2_FD11 | IDTSGBT_Target_Voltage_Reached_VDCM_OBCM2_FD11 | - | [5 empty] | COMTX_GBT_Target_Voltage_Reached_VDCM_OBCM2_FD11_Init |  |  |  | SendCANR_GBT_TarVoltReachd_FD11 | ADTSGBT_TarVoltReachd_FD11 | - | - |  |  |  | 1
VDCM_OBCM2 | GBT_Target_Cell_Voltage_Reached | - | [14 empty] | COMTX_GBT_Target_Cell_Voltage_Reached_VDCM_OBCM2_FD11 | IDTSGBT_Target_Cell_Voltage_Reached_VDCM_OBCM2_FD11 | - | [5 empty] | COMTX_GBT_Target_Cell_Voltage_Reached_VDCM_OBCM2_FD11_Init |  |  |  | SendCANR_GBTTarCellVoltRchdFD11 | ADTSGBTTarCellVoltRchdFD11 | - | - |  |  |  | 1
VDCM_OBCM2 | GBT_Ready_to_Charge | - | [14 empty] | COMTX_GBT_Ready_to_Charge_VDCM_OBCM2_FD11 | IDTSGBT_Ready_to_Charge_VDCM_OBCM2_FD11 | - | [5 empty] | COMTX_GBT_Ready_to_Charge_VDCM_OBCM2_FD11_Init |  |  |  | SendCANR_GBT_Ready_to_Chrg_FD11 | ADTSBoolean | - | -
VDCM_OBCM2 | GBT_Desired_SOC_Reached | - | [14 empty] | COMTX_GBT_Desired_SOC_Reached_VDCM_OBCM2_FD11 | IDTSGBT_Desired_SOC_Reached_VDCM_OBCM2_FD11 | - | [5 empty] | COMTX_GBT_Desired_SOC_Reached_VDCM_OBCM2_FD11_Init |  |  |  | SendCANR_GBT_DesSOC_Reachd_FD11 | ADTSGBT_DesSOC_Reachd_FD11 | - | - |  |  |  | 1
VDCM_OBCM2 | GBT_Charger_Active_Interruption | - | [14 empty] | COMTX_GBT_Charger_Active_Interruption_VDCM_OBCM2_FD11 | IDTSGBT_Charger_Active_Interruption_VDCM_OBCM2_FD11 | - | [5 empty] | COMTX_GBT_Charger_Active_Interruption_VDCM_OBCM2_FD11_Init |  |  |  | SendCANR_GBTChrgrActvIntpn_FD11 | ADTSGBTChrgrActvIntpn_FD11 | - | - |  |  |  | 1
VDCM_OBCM2 | DCChrg_BatSideCurrent_VDCM | - | [14 empty] | COMTX_DCChrg_BatSideCurrent_VDCM_VDCM_OBCM2_FD11 | IDTSDCChrg_BatSideCurrent_VDCM_VDCM_OBCM2_FD11 | - | [5 empty] | COMTX_DCChrg_BatSideCurrent_VDCM_VDCM_OBCM2_FD11_Init |  |  |  | SendCANR_DCChgBatSdCurVDCM_FD11 | ADTSDCChgBatSdCurVDCM_FD11 | - | -
VDCM_OBCM2 | CRC_VO2 | - | [14 empty] | COMTX_CRC_VO2_VDCM_OBCM2_FD11 | IDTSCRC_VO2_VDCM_OBCM2_FD11 | - | [5 empty] | COMTX_CRC_VO2_VDCM_OBCM2_FD11_Init |  |  |  | SendCANR_CRC_VO2_FD11 | ADTSCRC_VO2_FD11 | - | -
VDCM_OBCM2 | CPIM_Over_Temperature | - | [14 empty] | COMTX_CPIM_Over_Temperature_VDCM_OBCM2_FD11 | IDTSCPIM_Over_Temperature_VDCM_OBCM2_FD11 | - | [5 empty] | COMTX_CPIM_Over_Temperature_VDCM_OBCM2_FD11_Init |  |  |  | SendCANR_CPIM_Over_Temp_FD11 | ADTSBoolean | - | -
VDCM_OBCM2 | CPIM_Error | - | [14 empty] | COMTX_CPIM_Error_VDCM_OBCM2_FD11 | IDTSCPIM_Error_VDCM_OBCM2_FD11 | - | [5 empty] | COMTX_CPIM_Error_VDCM_OBCM2_FD11_Init |  |  |  | SendCANR_CPIM_Error_FD11 | ADTSBoolean | - | -
VDCM_OBCM2 | BMS_Max_Pk_Volt_Allowed_VDCM | - | [14 empty] | COMTX_BMS_Max_Pk_Volt_Allowed_VDCM_VDCM_OBCM2_FD11 | IDTSBMS_Max_Pk_Volt_Allowed_VDCM_VDCM_OBCM2_FD11 | - | [5 empty] | COMTX_BMS_Max_Pk_Volt_Allowed_VDCM_VDCM_OBCM2_FD11_Init |  |  |  | SendCANR_BMSMaxPkVltAldVDCMFD11 | ADTSBMSMaxPkVltAldVDCMFD11 | - | -
VDCM_OBCM2 | BMS_Max_Cell_Volt_Allowed_Vldty_VDCM | - | [14 empty] | COMTX_BMS_Max_Cell_Volt_Allowed_Vldty_VDCM_VDCM_OBCM2_FD11 | IDTSBMS_Max_Cell_Volt_Allowed_Vldty_VDCM_VDCM_OBCM2_FD11 | - | [5 empty] | COMTX_BMS_Max_Cell_Volt_Allowed_Vldty_VDCM_VDCM_OBCM2_FD11_Init |  |  |  | SendCANR_BMSMxCVAldVldtVDCMFD11 | ADTSBoolean | - | -
VDCM_OBCM2 | VDCM_EV_Batt_Max_T_Limit | - | [14 empty] | COMTX_VDCM_EV_Batt_Max_T_Limit_VDCM_OBCM2_FD11 | IDTSVDCM_EV_Batt_Max_T_Limit_VDCM_OBCM2_FD11 | - | [5 empty] | COMTX_VDCM_EV_Batt_Max_T_Limit_VDCM_OBCM2_FD11_Init |  |  |  | SendCANR_VDCM_EVBattMaxTLimFD11 | ADTSVDCM_EVBattMaxTLimFD11 | - | - |  |  |  | 254
VIN | VIN_MSG | [34 empty] | 2