## RevHist
Version | Modified By | Changes/Updates | Rx/Tx | Date | Task/Story No. | Sprint
1 | Arnoldo Cisneros | DBC File Name:MY25_KM_HEV_FD14_2319_PT_Release_PMBD.dbc | both | 2023-05-30 | 1516367 | 23PI2.3
2 | Arnoldo Cisneros | Tool_Version:4.0; DBC File Name:MY25_KM_HEV_FD14_2323_PT_Release_PMBD.dbc | both | 2023-06-19 | 1583895 | 23PI2.4
Tool_Version:4.1; DBC File Name:FD14.dbc
Tool_Version:4.1; DBC File Name:PKM_E2A_R13_CANFD14_2336_PT_Release_PMBD_DBC.dbc
Tool_Version:4.1; DBC File Name:MY25_KMHEV_FD14_2346_PT_Release_PMBD_Rev.2.dbc
LEGEND
Key | Description
New Signal Added
Modified Signal/Value(Check comment)
Manual Verification required(Check comment)
NewRx | Newly added signals of Rx Sheet
NewTx | Newly added signals of Tx Sheet
DelRx | Deleted signals of Rx Sheet
DelTx | Deleted signals of Tx Sheet
ModRx | Modified signals of Rx Sheet
ModTx | Modified signals of Tx Sheet
Note on A12: Previous value from base mapping sheet
Note on A13: Condition to be checked

## Rx
DBC RX Data | [12 empty] | Teams Responsible |  |  |  | Received CAN Signal Raw Data | [11 empty] | Provided CAN Signal Scaled Data
CAN Message Name | CAN Message ID | CAN Signal Name | Legacy RX SRD Name | Legacy Implementation name | Signal size [in bits] | Units | CAN Signal Group Name | Signal has SNA? | Signal Periodicity [ms] | Signal Timeout [ms] | DBC Comment | Notes | PMBD Phase this signal is required for | COE Team requiring this signal | Consumer SWC | Status of Signal | Data Element Name | Data Type | Data Structure Element Name | Data Constraint | Compu Method | Invalid Value | Type Reference | Invalidation Policy | Initial Value | Initial Value Constant Name | Timeout Value | Conversion Function | Long Name | Data Element Name/ Port Name | Data Type_Scaled | Data Structure Element Name_Scaled | Structure Element Type Reference | Mapped IDT | Data Constraint Name | Signal Min Value | Signal Max Value | Compu Method Name | Units_Scaled | Initial Value_Scaled | Invalid Value_Scaled | Invalidation Policy_Scaled | DDF Unit
ADAS_FD_HMI | 5B0h | CRC_ADAS_FD_HMI |  |  | 8 | - | ADAS_FD_HMI_Pkt | No | 100 | 1000 | CRC according to SAE J1850 standard at each frame transmission. | [5 empty] | COMRX_ADAS_FD_HMI_Pkt_ADAS_FD_HMI_FD14 | IDTRADAS_FD_HMI_Pkt_ADAS_FD_HMI_FD14 | E_CRC_ADAS_FD_HMI_ADAS_FD_HMI_FD14 | - | - | - | uint8 | Dontinvalidate | 0 | COMRX_ADAS_FD_HMI_Pkt_ADAS_FD_HMI_FD14_Init | 1 | E=H |  | VsCANR_h_ADAS_FD_HMI | ADTRADAS_FD_HMI | e_e_CRC_ADAS_FD_HMI | ADTSCRC_ADAS_FD_HMI | uint8 | DCCRC_ADAS_FD_HMI | 0 | 255 | - | NoUnit | 0 | - | Dontinvalidate | None
|  | MessageCounter_ADAS_FD_HMI |  |  | 4 | - |  | No | 100 | 1000 | This signal is a counter used for safety checks strategies. This counter is incremented of 1 (one) unit at each frame transmission. | [7 empty] | E_MessageCounter_ADAS_FD_HMI_ADAS_FD_HMI_FD14 | - | - | - | uint8 | Dontinvalidate | 0 |  | 1 | E=H |  |  |  | e_e_MC_ADAS_FD_HMI | ADTSMC_ADAS_FD_HMI | uint8 | DCMC_ADAS_FD_HMI | 0 | 15 | - | NoUnit | 0 | - | Dontinvalidate | None
|  | Set_Speed_KPH |  |  | 8 | kph |  | Yes | 100 | 1000 | Speed shown by IPC, which ACC is controlling in KPH | [7 empty] | E_Set_Speed_KPH_ADAS_FD_HMI_FD14 | - | - | 255 | uint8 | Keep | 0 |  | 1 | E=H |  |  |  | e_e_Set_Speed_KPH | ADTSSet_Speed_KPH | float32 | DCSet_Speed_KPH | 0 | 254 | - | KiloMtrPerHr | 0 | 255 | Keep | kph
|  | Set_Speed_MPH |  |  | 8 | mph |  | Yes | 100 | 1000 | Speed shown by IPC, which ACC is controlling in MPH | [7 empty] | E_Set_Speed_MPH_ADAS_FD_HMI_FD14 | - | - | 255 | uint8 | Keep | 0 |  | 1 | E=H |  |  |  | e_e_Set_Speed_MPH | ADTSSet_Speed_MPH | float32 | DCSet_Speed_MPH | 0 | 254 | - | MilesPerHr | 0 | 255 | Keep | None
ADAS_FD_INFO | 118h | ACC_DsrSpeedKPH |  |  | 8 | km/h | ADAS_FD_INFO_Pkt | Yes | 10 | 100 | Desired speed in kilometers per hour | [5 empty] | COMRX_ADAS_FD_INFO_Pkt_ADAS_FD_INFO_FD14 | IDTRADAS_FD_INFO_Pkt_ADAS_FD_INFO_FD14 | E_ACC_DsrSpeedKPH_ADAS_FD_INFO_FD14 | - | - | 255 | uint8 | Keep | 255 | COMRX_ADAS_FD_INFO_Pkt_ADAS_FD_INFO_FD14_Init | 0.1 | E=H |  | VsCANR_h_ADAS_FD_INFO_FD14 | ADTRADAS_FD_INFO_FD14 | e_e_ACC_DsrSpeedKPH | ADTSACC_DsrSpeedKPH | float32 | DCACC_DsrSpeedKPH | 0 | 254 | - | KiloMtrPerHr | 255 | 255 | Keep | km/h
|  | ACC_Systemsts |  |  | 4 | - |  | Yes | 10 | 100 | ACC System Status | [7 empty] | E_ACC_Systemsts_ADAS_FD_INFO_FD14 | - | - | 15 | uint8 | Keep | 0 |  | 0.1 | E=H |  |  |  | e_e_ACC_Systemsts | ADTSACC_Systemsts | uint8 | DCACC_Systemsts | 0 | 14 | SCACC_Systemsts | NoUnit | 0 | 15 | Keep | None
|  | CRC_ADAS_FD_INFO |  |  | 8 | - |  | No | 10 | 100 | CRC according to SAE J1850 standard at each frame transmission. | [7 empty] | E_CRC_ADAS_FD_INFO_ADAS_FD_INFO_FD14 | - | - | - | uint8 | Dontinvalidate | 0 |  | 0.1 | E=H |  |  |  | e_e_CRC_ADAS_FD_INFO_FD14 | ADTSCRC_ADAS_FD_INFO_FD14 | uint8 | DCCRC_ADAS_FD_INFO_FD14 | 0 | 255 | - | NoUnit | 0 | - | Dontinvalidate | None
|  | MessageCounter_ADAS_FD_INFO |  |  | 4 | - |  | No | 10 | 100 | This signal is a counter used for safety checks strategies. This counter is incremented of 1 (one) unit at each frame transmission. | [7 empty] | E_MessageCounter_ADAS_FD_INFO_ADAS_FD_INFO_FD14 | - | - | - | uint8 | Dontinvalidate | 0 |  | 0.1 | E=H |  |  |  | e_e_MC_ADAS_FD_INFO_FD14 | ADTSMC_ADAS_FD_INFO_FD14 | uint8 | DCMC_ADAS_FD_INFO_FD14 | 0 | 15 | - | NoUnit | 0 | - | Dontinvalidate | None
|  | MRM_STATUS |  |  | 3 | - |  | Yes | 10 | 100 | Status of the minimum risk maneuver to handle system faults or driver abuse as understood by primary controller | [7 empty] | E_MRM_STATUS_ADAS_FD_INFO_FD14 | - | - | 7 | uint8 | Keep | 0 |  | 0.1 | E=H |  |  |  | e_e_MRM_STATUS_FD14 | ADTSMRM_STATUS_FD14 | uint8 | DCMRM_STATUS_FD14 | 0 | 6 | SCMRM_STATUS_FD14 | NoUnit | 0 | 7 | Keep | None
|  | Object_Dist |  |  | 8 | m |  | Yes | 10 | 100 | It indicates the distance to the recognized object | [7 empty] | E_Object_Dist_ADAS_FD_INFO_FD14 | - | - | 255 | uint8 | Keep | 255 |  | 0.1 | E=H |  |  |  | e_e_Object_Dist | ADTSObject_Dist | float32 | DCObject_Dist | 0 | 254 | - | Mtr | 255 | 255 | Keep | m
BRAKE_FD_1 | 201h | Brk_Thermdl |  |  | 1 | - | BRAKE_FD_1_Pkt | No | 20 | 200 | This signal indicate when the estimated brake temperature is over a predefined threshold. | [5 empty] | COMRX_BRAKE_FD_1_Pkt_BRAKE_FD_1_FD14 | IDTRBRAKE_FD_1_Pkt_BRAKE_FD_1_FD14 | E_Brk_Thermdl_BRAKE_FD_1_FD14 | - | - | - | boolean | Dontinvalidate | 0 | COMRX_BRAKE_FD_1_Pkt_BRAKE_FD_1_FD14_Init | 0.2 | E=H |  | VsCANR_h_BRAKE_FD_1_FD14 | ADTRBRAKE_FD_1_FD14 | e_e_Brk_Thermdl_FD14 | ADTSBrk_Thermdl_FD14 | boolean | - | 0 | 1 | - | NoUnit | 0 | - | Dontinvalidate | None
|  | BrkTrq |  |  | 15 | Nm |  | Yes | 20 | 200 | 0 | [7 empty] | E_BrkTrq_BRAKE_FD_1_FD14 | - | - | 32767 | uint16 | Keep | 32767 |  | 0.2 | E=(H*3) |  |  |  | e_e_BrkTrq_FD14 | ADTSBrkTrq_FD14 | float32 | DCBrkTrq_FD14 | 0 | 98300 | SCBrkTrq_FD14 | NwtMtr | 98301 | 98301 | Keep | Nm
|  | BrkTrq_Driver |  |  | 15 | Nm |  | Yes | 20 | 200 | 0 | [7 empty] | E_BrkTrq_Driver_BRAKE_FD_1_FD14 | - | - | 32767 | uint16 | Keep | 32767 |  | 0.2 | E=(H*3) |  |  |  | e_e_BrkTrq_Driver_FD14 | ADTSBrkTrq_Driver_FD14 | float32 | DCBrkTrq_Driver_FD14 | 0 | 98300 | SCBrkTrq_Driver_FD14 | NwtMtr | 98301 | 98301 | Keep | Nm
|  | CRC_BRAKE1 |  |  | 8 | - |  | No | 20 | 200 | CRC according to SAE J1850 standard at each frame transmission. | [7 empty] | E_CRC_BRAKE1_BRAKE_FD_1_FD14 | - | - | - | uint8 | Dontinvalidate | 0 |  | 0.2 | E=H |  |  |  | e_e_CRC_BRAKE1_FD14 | ADTSCRC_BRAKE1_FD14 | uint8 | DCCRC_BRAKE1_FD14 | 0 | 255 | - | NoUnit | 0 | - | Dontinvalidate | None
|  | ExternalBrkRequestsDisabled |  |  | 2 | - |  | Yes | 20 | 200 | 0 | [7 empty] | E_ExternalBrkRequestsDisabled_BRAKE_FD_1_FD14 | - | - | 3 | uint8 | Keep | 0 |  | 0.2 | E=H |  |  |  | e_e_ExtBrkReqsDsbld_FD14 | ADTSExtBrkReqsDsbld_FD14 | uint8 | DCExtBrkReqsDsbld_FD14 | 0 | 2 | SCExtBrkReqsDsbld_FD14 | NoUnit | 0 | 3 | Keep | None
|  | MessageCounter_BRAKE1 |  |  | 4 | - |  | No | 20 | 200 | This signal is a counter used for safety checks strategies. This counter is incremented of 1 (one) unit at each frame transmission. | [7 empty] | E_MessageCounter_BRAKE1_BRAKE_FD_1_FD14 | - | - | - | uint8 | Dontinvalidate | 0 |  | 0.2 | E=H |  |  |  | e_e_MC_BRAKE1_FD14 | ADTSMC_BRAKE1_FD14 | uint8 | DCMC_BRAKE1_FD14 | 0 | 15 | - | NoUnit | 0 | - | Dontinvalidate | None
|  | REF_VEH_SPEED |  |  | 10 | kph |  | Yes | 20 | 200 | 0 | [7 empty] | E_REF_VEH_SPEED_BRAKE_FD_1_FD14 | - | - | 1023 | uint16 | Keep | 1023 |  | 0.2 | E=(H*0.5) |  |  |  | e_e_REF_VEH_SPEED_FD14 | ADTSREF_VEH_SPEED_FD14 | float32 | DCREF_VEH_SPEED_FD14 | 0 | 511 | SCREF_VEH_SPEED_FD14 | KiloMtrPerHr | 511.5 | 511.5 | Keep | kph
BRAKE_FD_2 | 102h | ABSActive |  |  | 1 | - | BRAKE_FD_2_Pkt | No | 10 | 100 | This signal is set to Active when the ABS functionality is active. | [5 empty] | COMRX_BRAKE_FD_2_Pkt_BRAKE_FD_2_FD14 | IDTRBRAKE_FD_2_Pkt_BRAKE_FD_2_FD14 | E_ABSActive_BRAKE_FD_2_FD14 | - | - | - | boolean | Dontinvalidate | 0 | COMRX_BRAKE_FD_2_Pkt_BRAKE_FD_2_FD14_Init | 0.1 | E=H |  | VsCANR_h_BRAKE_FD_2_FD14 | ADTRBRAKE_FD_2_FD14 | e_e_ABSActive_FD14 | ADTSABSActive_FD14 | boolean | - | 0 | 1 | - | NoUnit | 0 | - | Dontinvalidate | None
|  | BrakeBoostPressure |  |  | 11 | bar |  | Yes | 10 | 100 | Pressure Information from Brake Booster Pressure Sensor | [7 empty] | E_BrakeBoostPressure_BRAKE_FD_2_FD14 | - | - | 2047 | uint16 | Keep | 2047 |  | 0.1 | E=(H*0.1) |  |  |  | e_e_BrkBoostPressure_FD14 | ADTSBrkBoostPressure_FD14 | float32 | DCBrkBoostPressure_FD14 | 0 | 200 | SCBrkBoostPressure_FD14 | NoUnit | 204.7 | 204.7 | Keep | None
|  | BrakePedalPressure |  |  | 11 | bar |  | Yes | 10 | 100 | Pressure Information from Brake Pedal Simulator Pressure Sensor | [7 empty] | E_BrakePedalPressure_BRAKE_FD_2_FD14 | - | - | 2047 | uint16 | Keep | 2047 |  | 0.1 | E=(H*0.1) |  |  |  | e_e_BrkPedalPressure_FD14 | ADTSBrkPedalPressure_FD14 | float32 | DCBrkPedalPressure_FD14 | 0 | 200 | SCBrkPedalPressure_FD14 | NoUnit | 204.7 | 204.7 | Keep | None
|  | Brk_Stat |  |  | 2 | - |  | Yes | 10 | 100 | Brake state | [7 empty] | E_Brk_Stat_BRAKE_FD_2_FD14 | - | - | 3 | uint8 | Keep | 0 |  | 0.1 | E=H |  |  |  | e_e_Brk_Stat_FD14 | ADTSBrk_Stat_FD14 | uint8 | DCBrk_Stat_FD14 | 0 | 2 | SCBrk_Stat_FD14 | NoUnit | 0 | 3 | Keep | None
|  | CRC_BRAKE2 |  |  | 8 | - |  | No | 10 | 100 | CRC according to SAE J1850 standard at each frame transmission. | [7 empty] | E_CRC_BRAKE2_BRAKE_FD_2_FD14 | - | - | - | uint8 | Dontinvalidate | 0 |  | 0.1 | E=H |  |  |  | e_e_CRC_BRAKE2_FD14 | ADTSCRC_BRAKE2_FD14 | uint8 | DCCRC_BRAKE2_FD14 | 0 | 255 | - | NoUnit | 0 | - | Dontinvalidate | None
|  | ESCActive |  |  | 1 | - |  | No | 10 | 100 | This signal is set to Active when the brake intervention by ESC is active. | [7 empty] | E_ESCActive_BRAKE_FD_2_FD14 | - | - | - | boolean | Dontinvalidate | 0 |  | 0.1 | E=H |  |  |  | e_e_ESCActive_FD14 | ADTSESCActive_FD14 | boolean | - | 0 | 1 | - | NoUnit | 0 | - | Dontinvalidate | None
|  | MessageCounter_BRAKE2 |  |  | 4 | - |  | No | 10 | 100 | This signal is a counter used for safety checks strategies. This counter is incremented of 1 (one) unit at each frame transmission. | [7 empty] | E_MessageCounter_BRAKE2_BRAKE_FD_2_FD14 | - | - | - | uint8 | Dontinvalidate | 0 |  | 0.1 | E=H |  |  |  | e_e_MC_BRAKE2_FD14 | ADTSMC_BRAKE2_FD14 | uint8 | DCMC_BRAKE2_FD14 | 0 | 15 | - | NoUnit | 0 | - | Dontinvalidate | None
|  | VehicleSpeedVSOSig |  |  | 13 | Km/h |  | Yes | 10 | 100 | It is the average vehicle speed calculated. | [7 empty] | E_VehicleSpeedVSOSig_BRAKE_FD_2_FD14 | - | - | 8191 | uint16 | Keep | 0 |  | 0.1 | E=(H*0.0625) |  |  |  | e_e_VehSpeedVSOSig_FD14 | ADTSVehSpeedVSOSig_FD14 | float32 | DCVehSpeedVSOSig_FD14 | 0 | 511.875 | SCVehSpeedVSOSig_FD14 | KiloMtrPerHr | 0 | 511.9375 | Keep | km/h
BRAKE_FD_3 | 103h | CRC__BRAKE3 |  |  | 8 | - | BRAKE_FD_3_Pkt | No | 10 | 100 | CRC according to SAE J1850 standard at each frame transmission. | [5 empty] | COMRX_BRAKE_FD_3_Pkt_BRAKE_FD_3_FD14 | IDTRBRAKE_FD_3_Pkt_BRAKE_FD_3_FD14 | E_CRC__BRAKE3_BRAKE_FD_3_FD14 | - | - | - | uint8 | Dontinvalidate | 0 | COMRX_BRAKE_FD_3_Pkt_BRAKE_FD_3_FD14_Init | 0.1 | E=H |  | VsCANR_h_BRAKE_FD_3_FD14 | ADTRBRAKE_FD_3_FD14 | e_e_CRC__BRAKE3_FD14 | ADTSCRC__BRAKE3_FD14 | uint8 | DCCRC__BRAKE3_FD14 | 0 | 255 | - | NoUnit | 0 | - | Dontinvalidate | None
|  | LatAccelerationOffset_BSM |  |  | 8 | m/s^2 |  | Yes | 10 | 100 | LatAccelerationOffset_BSM | [7 empty] | E_LatAccelerationOffset_BSM_BRAKE_FD_3_FD14 | - | - | 255 | uint8 | Keep | 255 |  | 0.1 | E=(H*0.02)+(-2.56) |  |  |  | e_e_LatAcceltnOffset_BSM | ADTSLatAcceltnOffset_BSM | float32 | DCLatAcceltnOffset_BSM | -2.56 | 2.52 | SCLatAcceltnOffset_BSM | MtrPerSecSqd | 2.54 | 2.54 | Keep | m/s^2
|  | LHF_FastPulseCounter |  |  | 8 | pulse |  | Yes | 10 | 100 | This signal is the left front wheel pulse counter. | [7 empty] | E_LHF_FastPulseCounter_BRAKE_FD_3_FD14 | - | - | 255 | uint8 | Keep | 0 |  | 0.1 | E=H |  |  |  | e_e_LHF_FastPulseCntr_FD14 | ADTSLHF_FastPulseCntr_FD14 | float32 | DCLHF_FastPulseCntr_FD14 | 0 | 254 | - | NoUnit | 0 | 255 | Keep | None
|  | LHF_Spin |  |  | 2 | - |  | Yes | 10 | 100 | This signal indicates the left hand front wheel status | [7 empty] | E_LHF_Spin_BRAKE_FD_3_FD14 | - | - | 3 | uint8 | Keep | 0 |  | 0.1 | E=H |  |  |  | e_e_LHF_Spin_FD14 | ADTSLHF_Spin_FD14 | uint8 | DCLHF_Spin_FD14 | 0 | 2 | SCLHF_Spin_FD14 | NoUnit | 0 | 3 | Keep | None
|  | LHF_WheelSensorFailSts |  |  | 1 | - |  | No | 10 | 100 | This signal indicates the fail status of LHF sensor | [7 empty] | E_LHF_WheelSensorFailSts_BRAKE_FD_3_FD14 | - | - | - | boolean | Dontinvalidate | 0 |  | 0.1 | E=H |  |  |  | e_e_LHFWhlSnsrFailSts_FD14 | ADTSLHFWhlSnsrFailSts_FD14 | boolean | - | 0 | 1 | - | NoUnit | 0 | - | Dontinvalidate | None
|  | LHFWheelSpeed |  |  | 13 | Km/h |  | Yes | 10 | 100 | This is the value of the left front wheel speed | [7 empty] | E_LHFWheelSpeed_BRAKE_FD_3_FD14 | - | - | 8191 | uint16 | Keep | 0 |  | 0.1 | E=(H*0.0625) |  |  |  | e_e_LHFWheelSpeed_FD14 | ADTSLHFWheelSpeed_FD14 | float32 | DCLHFWheelSpeed_FD14 | 0 | 511.875 | SCLHFWheelSpeed_FD14 | KiloMtrPerHr | 0 | 511.9375 | Keep | km/h
|  | LHR_FastPulseCounter |  |  | 8 | pulse |  | Yes | 10 | 100 | This signal is the left rear wheel pulse counter. | [7 empty] | E_LHR_FastPulseCounter_BRAKE_FD_3_FD14 | - | - | 255 | uint8 | Keep | 0 |  | 0.1 | E=H |  |  |  | e_e_LHR_FastPulseCntr_FD14 | ADTSLHR_FastPulseCntr_FD14 | float32 | DCLHR_FastPulseCntr_FD14 | 0 | 254 | - | NoUnit | 0 | 255 | Keep | None
|  | LHR_Spin |  |  | 2 | - |  | Yes | 10 | 100 | This signal indicates the left hand rear wheel status | [7 empty] | E_LHR_Spin_BRAKE_FD_3_FD14 | - | - | 3 | uint8 | Keep | 0 |  | 0.1 | E=H |  |  |  | e_e_LHR_Spin_FD14 | ADTSLHR_Spin_FD14 | uint8 | DCLHR_Spin_FD14 | 0 | 2 | SCLHR_Spin_FD14 | NoUnit | 0 | 3 | Keep | None
|  | LHR_WheelSensorFailSts |  |  | 1 | - |  | No | 10 | 100 | This signal indicates the fail status of LHR sensor | [7 empty] | E_LHR_WheelSensorFailSts_BRAKE_FD_3_FD14 | - | - | - | boolean | Dontinvalidate | 0 |  | 0.1 | E=H |  |  |  | e_e_LHRWhlSnsrFailSts_FD14 | ADTSLHRWhlSnsrFailSts_FD14 | boolean | - | 0 | 1 | - | NoUnit | 0 | - | Dontinvalidate | None
|  | LHRWheelSpeed |  |  | 13 | Km/h |  | Yes | 10 | 100 | This is the value of the left rear wheel speed | [7 empty] | E_LHRWheelSpeed_BRAKE_FD_3_FD14 | - | - | 8191 | uint16 | Keep | 0 |  | 0.1 | E=(H*0.0625) |  |  |  | e_e_LHRWheelSpeed_FD14 | ADTSLHRWheelSpeed_FD14 | float32 | DCLHRWheelSpeed_FD14 | 0 | 511.875 | SCLHRWheelSpeed_FD14 | KiloMtrPerHr | 0 | 511.9375 | Keep | km/h
|  | LongAccelerationOffset_BSM |  |  | 8 | m/s^2 |  | Yes | 10 | 100 | LongAccelerationOffset_BSM | [7 empty] | E_LongAccelerationOffset_BSM_BRAKE_FD_3_FD14 | - | - | 255 | uint8 | Keep | 255 |  | 0.1 | E=(H*0.02)+(-2.56) |  |  |  | e_e_LongAcceltnOffset_BSM | ADTSLongAcceltnOffset_BSM | float32 | DCLongAcceltnOffset_BSM | -2.56 | 2.52 | SCLongAcceltnOffset_BSM | MtrPerSecSqd | 2.54 | 2.54 | Keep | m/s^2
|  | MessageCounter_BRAKE3 |  |  | 4 | - |  | No | 10 | 100 | This signal is a counter used for safety checks strategies. This counter is incremented of 1 (one) unit at each frame transmission. | [7 empty] | E_MessageCounter_BRAKE3_BRAKE_FD_3_FD14 | - | - | - | uint8 | Dontinvalidate | 0 |  | 0.1 | E=H |  |  |  | e_e_MC_BRAKE3_FD14 | ADTSMC_BRAKE3_FD14 | uint8 | DCMC_BRAKE3_FD14 | 0 | 15 | - | NoUnit | 0 | - | Dontinvalidate | None
|  | RHF_FastPulseCounter |  |  | 8 | pulse |  | Yes | 10 | 100 | This signal is the right front wheel pulse counter. | [7 empty] | E_RHF_FastPulseCounter_BRAKE_FD_3_FD14 | - | - | 255 | uint8 | Keep | 0 |  | 0.1 | E=H |  |  |  | e_e_RHF_FastPulseCntr_FD14 | ADTSRHF_FastPulseCntr_FD14 | float32 | DCRHF_FastPulseCntr_FD14 | 0 | 254 | - | NoUnit | 0 | 255 | Keep | None
|  | RHF_Spin |  |  | 2 | - |  | Yes | 10 | 100 | This signal indicates the right hand front wheel status | [7 empty] | E_RHF_Spin_BRAKE_FD_3_FD14 | - | - | 3 | uint8 | Keep | 0 |  | 0.1 | E=H |  |  |  | e_e_RHF_Spin_FD14 | ADTSRHF_Spin_FD14 | uint8 | DCRHF_Spin_FD14 | 0 | 2 | SCRHF_Spin_FD14 | NoUnit | 0 | 3 | Keep | None
|  | RHF_WheelSensorFailSts |  |  | 1 | - |  | No | 10 | 100 | This signal indicates the fail status of RHF sensor | [7 empty] | E_RHF_WheelSensorFailSts_BRAKE_FD_3_FD14 | - | - | - | boolean | Dontinvalidate | 0 |  | 0.1 | E=H |  |  |  | e_e_RHFWhlSnsrFailSts_FD14 | ADTSRHFWhlSnsrFailSts_FD14 | boolean | - | 0 | 1 | - | NoUnit | 0 | - | Dontinvalidate | None
|  | RHFWheelSpeed |  |  | 13 | Km/h |  | Yes | 10 | 100 | This is the value of the right front wheel speed | [7 empty] | E_RHFWheelSpeed_BRAKE_FD_3_FD14 | - | - | 8191 | uint16 | Keep | 0 |  | 0.1 | E=(H*0.0625) |  |  |  | e_e_RHFWheelSpeed_FD14 | ADTSRHFWheelSpeed_FD14 | float32 | DCRHFWheelSpeed_FD14 | 0 | 511.875 | SCRHFWheelSpeed_FD14 | KiloMtrPerHr | 0 | 511.9375 | Keep | km/h
|  | RHR_FastPulseCounter |  |  | 8 | pulse |  | Yes | 10 | 100 | This signal is the right rear wheel pulse counter. | [7 empty] | E_RHR_FastPulseCounter_BRAKE_FD_3_FD14 | - | - | 255 | uint8 | Keep | 0 |  | 0.1 | E=H |  |  |  | e_e_RHR_FastPulseCntr_FD14 | ADTSRHR_FastPulseCntr_FD14 | float32 | DCRHR_FastPulseCntr_FD14 | 0 | 254 | - | NoUnit | 0 | 255 | Keep | None
|  | RHR_Spin |  |  | 2 | - |  | Yes | 10 | 100 | This signal indicates the right hand rear wheel status | [7 empty] | E_RHR_Spin_BRAKE_FD_3_FD14 | - | - | 3 | uint8 | Keep | 0 |  | 0.1 | E=H |  |  |  | e_e_RHR_Spin_FD14 | ADTSRHR_Spin_FD14 | uint8 | DCRHR_Spin_FD14 | 0 | 2 | SCRHR_Spin_FD14 | NoUnit | 0 | 3 | Keep | None
|  | RHR_WheelSensorFailSts |  |  | 1 | - |  | No | 10 | 100 | This signal indicates the fail status of RHR sensor | [7 empty] | E_RHR_WheelSensorFailSts_BRAKE_FD_3_FD14 | - | - | - | boolean | Dontinvalidate | 0 |  | 0.1 | E=H |  |  |  | e_e_RHRWhlSnsrFailSts_FD14 | ADTSRHRWhlSnsrFailSts_FD14 | boolean | - | 0 | 1 | - | NoUnit | 0 | - | Dontinvalidate | None
|  | RHRWheelSpeed |  |  | 13 | Km/h |  | Yes | 10 | 100 | This is the value of the right rear wheel speed | [7 empty] | E_RHRWheelSpeed_BRAKE_FD_3_FD14 | - | - | 8191 | uint16 | Keep | 0 |  | 0.1 | E=(H*0.0625) |  |  |  | e_e_RHRWheelSpeed_FD14 | ADTSRHRWheelSpeed_FD14 | float32 | DCRHRWheelSpeed_FD14 | 0 | 511.875 | SCRHRWheelSpeed_FD14 | KiloMtrPerHr | 0 | 511.9375 | Keep | km/h
|  | YawRateOffset_BSM |  |  | 8 | °/s |  | Yes | 10 | 100 | YawRateOffset_BSM | [7 empty] | E_YawRateOffset_BSM_BRAKE_FD_3_FD14 | - | - | 255 | uint8 | Keep | 255 |  | 0.1 | E=(H*0.08)+(-10.24) |  |  |  | e_e_YawRateOffset_BSM | ADTSYawRateOffset_BSM | float32 | DCYawRateOffset_BSM | -6.96 | 6.96 | SCYawRateOffset_BSM | DegPerSec | 10.16 | 10.16 | Keep | Deg/s
BRAKE_FD_4 | 261h | ASRActive |  |  | 1 | - | BRAKE_FD_4_Pkt | No | 100 | 1000 | This signal is set to Active when the intervention by ASR is Active | [5 empty] | COMRX_BRAKE_FD_4_Pkt_BRAKE_FD_4_FD14 | IDTRBRAKE_FD_4_Pkt_BRAKE_FD_4_FD14 | E_ASRActive_BRAKE_FD_4_FD14 | - | - | - | boolean | Dontinvalidate | 0 | COMRX_BRAKE_FD_4_Pkt_BRAKE_FD_4_FD14_Init | 1 | E=H |  | VsCANR_h_BRAKE_FD_4_FD14 | ADTRBRAKE_FD_4_FD14 | e_e_ASRActive_FD14 | ADTSASRActive_FD14 | boolean | - | 0 | 1 | - | NoUnit | 0 | - | Dontinvalidate | None
|  | CRC_BRAKE4 |  |  | 8 | - |  | No | 100 | 1000 | CRC according to SAE J1850 standard at each frame transmission. | [7 empty] | E_CRC_BRAKE4_BRAKE_FD_4_FD14 | - | - | - | uint8 | Dontinvalidate | 0 |  | 1 | E=H |  |  |  | e_e_CRC_BRAKE4_FD14 | ADTSCRC_BRAKE4_FD14 | uint8 | DCCRC_BRAKE4_FD14 | 0 | 255 | - | NoUnit | 0 | - | Dontinvalidate | None
|  | EPBSts |  |  | 4 | - |  | Yes | 100 | 1000 | 0 | [7 empty] | E_EPBSts_BRAKE_FD_4_FD14 | - | - | 15 | uint8 | Keep | 0 |  | 1 | E=H |  |  |  | e_e_EPBSts_FD14 | ADTSEPBSts_FD14 | uint8 | DCEPBSts_FD14 | 0 | 14 | SCEPBSts_FD14 | NoUnit | 0 | 15 | Keep | None
|  | MessageCounter_BRAKE4 |  |  | 4 | - |  | No | 100 | 1000 | This signal is a counter used for safety checks strategies. This counter is incremented of 1 (one) unit at each frame transmission. | [7 empty] | E_MessageCounter_BRAKE4_BRAKE_FD_4_FD14 | - | - | - | uint8 | Dontinvalidate | 0 |  | 1 | E=H |  |  |  | e_e_MC_BRAKE4_FD14 | ADTSMC_BRAKE4_FD14 | uint8 | DCMC_BRAKE4_FD14 | 0 | 15 | - | NoUnit | 0 | - | Dontinvalidate | None
|  | MSRActive |  |  | 1 | - |  | No | 100 | 1000 | 0 | [7 empty] | E_MSRActive_BRAKE_FD_4_FD14 | - | - | - | boolean | Dontinvalidate | 0 |  | 1 | E=H |  |  |  | e_e_MSRActive_FD14 | ADTSMSRActive_FD14 | boolean | - | 0 | 1 | - | NoUnit | 0 | - | Dontinvalidate | None
BRAKE_FD_5 | 483h | ABSFailSts |  |  | 1 | - | BRAKE_FD_5_Pkt | No | 500 | 5000 | 0 | [5 empty] | COMRX_BRAKE_FD_5_Pkt_BRAKE_FD_5_FD14 | IDTRBRAKE_FD_5_Pkt_BRAKE_FD_5_FD14 | E_ABSFailSts_BRAKE_FD_5_FD14 | - | - | - | boolean | Dontinvalidate | 0 | COMRX_BRAKE_FD_5_Pkt_BRAKE_FD_5_FD14_Init | 5 | E=H |  | VsCANR_h_BRAKE_FD_5_FD14 | ADTRBRAKE_FD_5_FD14 | e_e_ABSFailSts_FD14 | ADTSABSFailSts_FD14 | boolean | - | 0 | 1 | - | NoUnit | 0 | - | Dontinvalidate | None
|  | ACCEngaged |  |  | 1 | - |  | No | 500 | 5000 | ACC is engaged | [7 empty] | E_ACCEngaged_BRAKE_FD_5_FD14 | - | - | - | boolean | Dontinvalidate | 0 |  | 5 | E=H |  |  |  | e_e_ACCEngaged_FD14 | ADTSACCEngaged_FD14 | boolean | - | 0 | 1 | - | NoUnit | 0 | - | Dontinvalidate | None
|  | CRC_BRAKE5 |  |  | 8 | - |  | No | 500 | 5000 | CRC according to SAE J1850 standard at each frame transmission. | [7 empty] | E_CRC_BRAKE5_BRAKE_FD_5_FD14 | - | - | - | uint8 | Dontinvalidate | 0 |  | 5 | E=H |  |  |  | e_e_CRC_BRAKE5_FD14 | ADTSCRC_BRAKE5_FD14 | uint8 | DCCRC_BRAKE5_FD14 | 0 | 255 | - | NoUnit | 0 | - | Dontinvalidate | None
|  | ESCFailSts |  |  | 1 | - |  | No | 500 | 5000 | 0 | [7 empty] | E_ESCFailSts_BRAKE_FD_5_FD14 | - | - | - | boolean | Dontinvalidate | 0 |  | 5 | E=H |  |  |  | e_e_ESCFailSts_FD14 | ADTSESCFailSts_FD14 | boolean | - | 0 | 1 | - | NoUnit | 0 | - | Dontinvalidate | None
|  | MessageCounter_BRAKE5 |  |  | 4 | - |  | No | 500 | 5000 | This signal is a counter used for safety checks strategies. This counter is incremented of 1 (one) unit at each frame transmission. | [7 empty] | E_MessageCounter_BRAKE5_BRAKE_FD_5_FD14 | - | - | - | uint8 | Dontinvalidate | 0 |  | 5 | E=H |  |  |  | e_e_MC_BRAKE5_FD14 | ADTSMC_BRAKE5_FD14 | uint8 | DCMC_BRAKE5_FD14 | 0 | 15 | - | NoUnit | 0 | - | Dontinvalidate | None
|  | RollsModeAct |  |  | 1 | - |  | No | 500 | 5000 | This signal indicates when the brake system module is in the Rolls Test mode. | [7 empty] | E_RollsModeAct_BRAKE_FD_5_FD14 | - | - | - | boolean | Dontinvalidate | 0 |  | 5 | E=H |  |  |  | e_e_RollsModeAct_FD14 | ADTSRollsModeAct_FD14 | boolean | - | 0 | 1 | - | NoUnit | 0 | - | Dontinvalidate | None
BRAKE_FD_6 | CDh | Cmnd_TotBrkFrict_AxleTorq |  |  | 15 | Nm | BRAKE_FD_6_Pkt | Yes | 10 | 100 | Commanded Total Brake Friction torque in Axle domain | [5 empty] | COMRX_BRAKE_FD_6_Pkt_BRAKE_FD_6_FD14 | IDTRBRAKE_FD_6_Pkt_BRAKE_FD_6_FD14 | E_Cmnd_TotBrkFrict_AxleTorq_BRAKE_FD_6_FD14 | - | - | 32767 | uint16 | Keep | 0 | COMRX_BRAKE_FD_6_Pkt_BRAKE_FD_6_FD14_Init | 0.1 | E=(H*2) |  | VsCANR_h_BRAKE_FD_6_FD14 | ADTRBRAKE_FD_6_FD14 | e_e_CmdTotBrkFricAxTrqFD14 | ADTSCmdTotBrkFricAxTrqFD14 | float32 | DCCmdTotBrkFricAxTrqFD14 | 0 | 65532 | SCCmdTotBrkFricAxTrqFD14 | NwtMtr | 0 | 65534 | Keep | Nm
|  | CRC_BRAKE_FD_6 |  |  | 8 | - |  | No | 10 | 100 | CRC according to SAE J1850 standard at each frame transmission. | [7 empty] | E_CRC_BRAKE_FD_6_BRAKE_FD_6_FD14 | - | - | - | uint8 | Dontinvalidate | 0 |  | 0.1 | E=H |  |  |  | e_e_CRC_BRAKE_FD_6_FD14 | ADTSCRC_BRAKE_FD_6_FD14 | uint8 | DCCRC_BRAKE_FD_6_FD14 | 0 | 255 | - | NoUnit | 0 | - | Dontinvalidate | None
|  | DriverReq_AxleTrq_Enabled_BSM |  |  | 4 | - |  | Yes | 10 | 100 | It indicates the request to enable virtual driver torque interface for BSM driver functions | [7 empty] | E_DriverReq_AxleTrq_Enabled_BSM_BRAKE_FD_6_FD14 | - | - | 15 | uint8 | Keep | 0 |  | 0.1 | E=H |  |  |  | e_e_DrvrReqAxleTrqEnbldBSM | ADTSDrvrReqAxleTrqEnbldBSM | uint8 | DCDrvrReqAxleTrqEnbldBSM | 0 | 14 | SCDrvrReqAxleTrqEnbldBSM | NoUnit | 0 | 15 | Keep | None
|  | DriverRequested_AxleTrq_BSM |  |  | 16 | Nm |  | Yes | 10 | 100 | Virtual driver torque request from BSM | [7 empty] | E_DriverRequested_AxleTrq_BSM_BRAKE_FD_6_FD14 | - | - | 65535 | uint16 | Keep | 32767 |  | 0.1 | E=(H*2)+(-65534) |  |  |  | e_e_DrvrReqdAxlTrqBSM_FD14 | ADTSDrvrReqdAxlTrqBSM_FD14 | float32 | DCDrvrReqdAxlTrqBSM_FD14 | -65534 | 65535 | SCDrvrReqdAxlTrqBSM_FD14 | NwtMtr | 0 | 65536 | Keep | Nm
|  | DrvrIntd_TotalBrk_AxleTorq |  |  | 15 | Nm |  | Yes | 10 | 100 | Total Brake Torque in Axle domain | [7 empty] | E_DrvrIntd_TotalBrk_AxleTorq_BRAKE_FD_6_FD14 | - | - | 32767 | uint16 | Keep | 0 |  | 0.1 | E=(H*2) |  |  |  | e_e_DrIntdTotBrkAxTrq_FD14 | ADTSDrIntdTotBrkAxTrq_FD14 | float32 | DCDrIntdTotBrkAxTrq_FD14 | 0 | 65532 | SCDrIntdTotBrkAxTrq_FD14 | NwtMtr | 0 | 65534 | Keep | Nm
|  | FrontAxle_Max_Rq_BSM |  |  | 1 | - |  | No | 10 | 100 | Front axle traction torque max limit flag. Active = [1] | [7 empty] | E_FrontAxle_Max_Rq_BSM_BRAKE_FD_6_FD14 | - | - | - | boolean | Dontinvalidate | 0 |  | 0.1 | E=H |  |  |  | e_e_FrontAxleMaxRqBSM_FD14 | ADTSFrontAxleMaxRqBSM_FD14 | boolean | - | 0 | 1 | - | NoUnit | 0 | - | Dontinvalidate | None
|  | FrontAxle_Min_Rq_BSM |  |  | 1 | - |  | No | 10 | 100 | Front axle traction torque min limit flag. Active = [1] | [7 empty] | E_FrontAxle_Min_Rq_BSM_BRAKE_FD_6_FD14 | - | - | - | boolean | Dontinvalidate | 0 |  | 0.1 | E=H |  |  |  | e_e_FrontAxleMinRqBSM_FD14 | ADTSFrontAxleMinRqBSM_FD14 | boolean | - | 0 | 1 | - | NoUnit | 0 | - | Dontinvalidate | None
|  | FrontAxle_Rq_BSM |  |  | 16 | Nm |  | Yes | 10 | 100 | Front axle traction control torque request | [7 empty] | E_FrontAxle_Rq_BSM_BRAKE_FD_6_FD14 | - | - | 65535 | uint16 | Keep | 32767 |  | 0.1 | E=(H*2)+(-65534) |  |  |  | e_e_FrontAxle_Rq_BSM_FD14 | ADTSFrontAxle_Rq_BSM_FD14 | float32 | DCFrontAxle_Rq_BSM_FD14 | -65534 | 65535 | SCFrontAxle_Rq_BSM_FD14 | NwtMtr | 0 | 65536 | Keep | Nm
|  | MessageCounter_BRAKE_FD_6 |  |  | 4 | - |  | No | 10 | 100 | This signal is a counter used for safety checks strategies. This counter is incremented of 1 (one) unit at each frame transmission. | [7 empty] | E_MessageCounter_BRAKE_FD_6_BRAKE_FD_6_FD14 | - | - | - | uint8 | Dontinvalidate | 0 |  | 0.1 | E=H |  |  |  | e_e_MC_BRAKE_FD_6_FD14 | ADTSMC_BRAKE_FD_6_FD14 | uint8 | DCMC_BRAKE_FD_6_FD14 | 0 | 15 | - | NoUnit | 0 | - | Dontinvalidate | None
|  | RearAxle_Max_Rq_BSM |  |  | 1 | - |  | No | 10 | 100 | Rear axle traction torque max limit flag. Active = [1] | [7 empty] | E_RearAxle_Max_Rq_BSM_BRAKE_FD_6_FD14 | - | - | - | boolean | Dontinvalidate | 0 |  | 0.1 | E=H |  |  |  | e_e_RearAxle_MaxRqBSM_FD14 | ADTSRearAxle_MaxRqBSM_FD14 | boolean | - | 0 | 1 | - | NoUnit | 0 | - | Dontinvalidate | None
|  | RearAxle_Min_Rq_BSM |  |  | 1 | - |  | No | 10 | 100 | Rear axle traction torque min limit flag. Active = [1] | [7 empty] | E_RearAxle_Min_Rq_BSM_BRAKE_FD_6_FD14 | - | - | - | boolean | Dontinvalidate | 0 |  | 0.1 | E=H |  |  |  | e_e_RearAxle_MinRqBSM_FD14 | ADTSRearAxle_MinRqBSM_FD14 | boolean | - | 0 | 1 | - | NoUnit | 0 | - | Dontinvalidate | None
|  | RearAxle_Rq_BSM |  |  | 16 | Nm |  | Yes | 10 | 100 | Rear axle traction control torque request | [7 empty] | E_RearAxle_Rq_BSM_BRAKE_FD_6_FD14 | - | - | 65535 | uint16 | Keep | 32767 |  | 0.1 | E=(H*2)+(-65534) |  |  |  | e_e_RearAxle_Rq_BSM_FD14 | ADTSRearAxle_Rq_BSM_FD14 | float32 | DCRearAxle_Rq_BSM_FD14 | -65534 | 65535 | SCRearAxle_Rq_BSM_FD14 | NwtMtr | 0 | 65536 | Keep | Nm
|  | TotalAxle_Max_Rq_BSM |  |  | 1 | - |  | No | 10 | 100 | Combined axle traction torque max limit flag. Active = [1] | [7 empty] | E_TotalAxle_Max_Rq_BSM_BRAKE_FD_6_FD14 | - | - | - | boolean | Dontinvalidate | 0 |  | 0.1 | E=H |  |  |  | e_e_TotalAxleMaxRqBSM_FD14 | ADTSTotalAxleMaxRqBSM_FD14 | boolean | - | 0 | 1 | - | NoUnit | 0 | - | Dontinvalidate | None
|  | TotalAxle_Min_Rq_BSM |  |  | 1 | - |  | No | 10 | 100 | Combined axle traction torque min limit flag. Active = [1] | [7 empty] | E_TotalAxle_Min_Rq_BSM_BRAKE_FD_6_FD14 | - | - | - | boolean | Dontinvalidate | 0 |  | 0.1 | E=H |  |  |  | e_e_TotalAxleMinRqBSM_FD14 | ADTSTotalAxleMinRqBSM_FD14 | boolean | - | 0 | 1 | - | NoUnit | 0 | - | Dontinvalidate | None
|  | TotalAxle_Rq_BSM |  |  | 16 | Nm |  | Yes | 10 | 100 | Combined axle traction torque request | [7 empty] | E_TotalAxle_Rq_BSM_BRAKE_FD_6_FD14 | - | - | 65535 | uint16 | Keep | 32767 |  | 0.1 | E=(H*2)+(-65534) |  |  |  | e_e_TotalAxle_Rq_BSM_FD14 | ADTSTotalAxle_Rq_BSM_FD14 | float32 | DCTotalAxle_Rq_BSM_FD14 | -65534 | 65535 | SCTotalAxle_Rq_BSM_FD14 | NwtMtr | 0 | 65536 | Keep | Nm
BRAKE_FD_7 | 202h | BrakePdlPosn |  |  | 8 | % | BRAKE_FD_7_Pkt | Yes | 20 | 200 | Brake pedal travel sensor 0-100% (0 = upstop) | [5 empty] | COMRX_BRAKE_FD_7_Pkt_BRAKE_FD_7_FD14 | IDTRBRAKE_FD_7_Pkt_BRAKE_FD_7_FD14 | E_BrakePdlPosn_BRAKE_FD_7_FD14 | - | - | 255 | uint8 | Keep | 0 | COMRX_BRAKE_FD_7_Pkt_BRAKE_FD_7_FD14_Init | 0.2 | E=(H*0.4) |  | VsCANR_h_BRAKE_FD_7_FD14 | ADTRBRAKE_FD_7_FD14 | e_e_BrakePdlPosn_FD14 | ADTSBrakePdlPosn_FD14 | float32 | DCBrakePdlPosn_FD14 | 0 | 100 | SCBrakePdlPosn_FD14 | Perc | 0 | 102 | Keep | None
|  | BrkPdl_Flt |  |  | 1 | - |  | No | 20 | 200 | Brake Pedal Fault is active, 1=Faulted | [7 empty] | E_BrkPdl_Flt_BRAKE_FD_7_FD14 | - | - | - | boolean | Dontinvalidate | 0 |  | 0.2 | E=H |  |  |  | e_e_BrkPdl_Flt_FD14 | ADTSBrkPdl_Flt_FD14 | boolean | - | 0 | 1 | - | NoUnit | 0 | - | Dontinvalidate | None
|  | BrkPdl_Stat |  |  | 2 | - |  | Yes | 20 | 200 | Brake pedal state | [7 empty] | E_BrkPdl_Stat_BRAKE_FD_7_FD14 | - | - | 3 | uint8 | Keep | 3 |  | 0.2 | E=H |  |  |  | e_e_BrkPdl_Stat_FD14 | ADTSBrkPdl_Stat_FD14 | uint8 | DCBrkPdl_Stat_FD14 | 0 | 2 | SCBrkPdl_Stat_FD14 | NoUnit | 3 | 3 | Keep | None
|  | CRC_BRAKE7 |  |  | 8 | - |  | No | 20 | 200 | CRC according to SAE J1850 standard at each frame transmission. | [7 empty] | E_CRC_BRAKE7_BRAKE_FD_7_FD14 | - | - | - | uint8 | Dontinvalidate | 0 |  | 0.2 | E=H |  |  |  | e_e_CRC_BRAKE7_FD14 | ADTSCRC_BRAKE7_FD14 | uint8 | DCCRC_BRAKE7_FD14 | 0 | 255 | - | NoUnit | 0 | - | Dontinvalidate | None
|  | MessageCounter_BRAKE7 |  |  | 4 | - |  | No | 20 | 200 | This signal is a counter used for safety checks strategies. This counter is incremented of 1 (one) unit at each frame transmission. | [7 empty] | E_MessageCounter_BRAKE7_BRAKE_FD_7_FD14 | - | - | - | uint8 | Dontinvalidate | 0 |  | 0.2 | E=H |  |  |  | e_e_MC_BRAKE7_FD14 | ADTSMC_BRAKE7_FD14 | uint8 | DCMC_BRAKE7_FD14 | 0 | 15 | - | NoUnit | 0 | - | Dontinvalidate | None
EPS_FD_1 | 108h | CRC_EPS1 |  |  | 8 | - | EPS_FD_1_Pkt | No | 10 | 100 | CRC according to SAE J1850 standard at each frame transmission. | [5 empty] | COMRX_EPS_FD_1_Pkt_EPS_FD_1_FD14 | IDTREPS_FD_1_Pkt_EPS_FD_1_FD14 | E_CRC_EPS1_EPS_FD_1_FD14 | - | - | - | uint8 | Dontinvalidate | 0 | COMRX_EPS_FD_1_Pkt_EPS_FD_1_FD14_Init | 0.1 | E=H |  | VsCANR_h_EPS_FD_1_FD14 | ADTREPS_FD_1_FD14 | e_e_CRC_EPS1_FD14 | ADTSCRC_EPS1_FD14 | uint8 | DCCRC_EPS1_FD14 | 0 | 255 | - | NoUnit | 0 | - | Dontinvalidate | None
|  | LwsAngle |  |  | 16 | ° |  | Yes | 10 | 100 | This signal indicates the steering angle value, counterclockwise positive. | [7 empty] | E_LwsAngle_EPS_FD_1_FD14 | - | - | 65535 | uint16 | Keep | 0 |  | 0.1 | E=(H*0.1)+(-720) |  |  |  | e_e_LwsAngle_FD14 | ADTSLwsAngle_FD14 | float32 | DCLwsAngle_FD14 | -720 | 720 | SCLwsAngle_FD14 | Deg | -720 | 5833.5 | Keep | Deg
|  | LwsSpeed |  |  | 12 | °/s |  | Yes | 10 | 100 | This signal indicates the steering speed value, counterclockwise positive. | [7 empty] | E_LwsSpeed_EPS_FD_1_FD14 | - | - | 4095 | uint16 | Keep | 0 |  | 0.1 | E=H+(-2000) |  |  |  | e_e_LwsSpeed_FD14 | ADTSLwsSpeed_FD14 | float32 | DCLwsSpeed_FD14 | -2000 | 2094 | SCLwsSpeed_FD14 | DegPerSec | -2000 | 2095 | Keep | Deg/s
|  | MessageCounter_EPS1 |  |  | 4 | - |  | No | 10 | 100 | This signal is a counter used for safety checks strategies. This counter is incremented of 1 (one) unit at each frame transmission. | [7 empty] | E_MessageCounter_EPS1_EPS_FD_1_FD14 | - | - | - | uint8 | Dontinvalidate | 0 |  | 0.1 | E=H |  |  |  | e_e_MC_EPS1_FD14 | ADTSMC_EPS1_FD14 | uint8 | DCMC_EPS1_FD14 | 0 | 15 | - | NoUnit | 0 | - | Dontinvalidate | None
IMPACT_INFO | 65Ah | CRC_IMPACTINFO |  |  | 8 | - | IMPACT_INFO_Pkt | No | 500 | 5000 | CRC according to SAE J1850 standard at each frame transmission. | [5 empty] | COMRX_IMPACT_INFO_Pkt_IMPACT_INFO_FD14 | IDTRIMPACT_INFO_Pkt_IMPACT_INFO_FD14 | E_CRC_IMPACTINFO_IMPACT_INFO_FD14 | - | - | - | uint8 | Dontinvalidate | 0 | COMRX_IMPACT_INFO_Pkt_IMPACT_INFO_FD14_Init | 5 | E=H |  | VsCANR_h_IMPACT_INFO_FD14 | ADTRIMPACT_INFO_FD14 | e_e_CRC_IMPACTINFO | ADTSCRC_IMPACTINFO | uint8 | DCCRC_IMPACTINFO | 0 | 255 | - | NoUnit | 0 | - | Dontinvalidate | None
|  | IMPACTCommand |  |  | 1 | - |  | No | 500 | 5000 | This signal is used to indicate that a crash happened | [7 empty] | E_IMPACTCommand_IMPACT_INFO_FD14 | - | - | - | boolean | Dontinvalidate | 0 |  | 5 | E=H |  |  |  | e_e_IMPACTCommand_FD14 | ADTSIMPACTCommand_FD14 | boolean | - | 0 | 1 | - | NoUnit | 0 | - | Dontinvalidate | None
|  | IMPACTConfirm |  |  | 1 | - |  | No | 500 | 5000 | This signal is used to confirm that a crash happened | [7 empty] | E_IMPACTConfirm_IMPACT_INFO_FD14 | - | - | - | boolean | Dontinvalidate | 1 |  | 5 | E=H |  |  |  | e_e_IMPACTConfirm_FD14 | ADTSIMPACTConfirm_FD14 | boolean | - | 0 | 1 | - | NoUnit | 1 | - | Dontinvalidate | None
|  | MessageCounter_IMPACTINFO |  |  | 4 | - |  | No | 500 | 5000 | This signal is a counter used for safety checks strategies. This counter is incremented of 1 (one) unit at each frame transmission. | [7 empty] | E_MessageCounter_IMPACTINFO_IMPACT_INFO_FD14 | - | - | - | uint8 | Dontinvalidate | 0 |  | 5 | E=H |  |  |  | e_e_MC_IMPACTINFO | ADTSMC_IMPACTINFO | uint8 | DCMC_IMPACTINFO | 0 | 15 | - | NoUnit | 0 | - | Dontinvalidate | None
ORC_FD_1 | 263h | CRC_ORC1 |  |  | 8 | - | ORC_FD_1_Pkt | No | 100 | 1000 | CRC according to SAE J1850 standard at each frame transmission. | [5 empty] | COMRX_ORC_FD_1_Pkt_ORC_FD_1_FD14 | IDTRORC_FD_1_Pkt_ORC_FD_1_FD14 | E_CRC_ORC1_ORC_FD_1_FD14 | - | - | - | uint8 | Dontinvalidate | 0 | COMRX_ORC_FD_1_Pkt_ORC_FD_1_FD14_Init | 1 | E=H |  | VsCANR_h_ORC_FD_1_FD14 | ADTRORC_FD_1_FD14 | e_e_CRC_ORC1 | ADTSCRC_ORC1 | uint8 | DCCRC_ORC1 | 0 | 255 | - | NoUnit | 0 | - | Dontinvalidate | None
|  | MessageCounter_ORC1 |  |  | 4 | - |  | No | 100 | 1000 | This signal is a counter used for safety checks strategies. This counter is incremented of 1 (one) unit at each frame transmission. | [7 empty] | E_MessageCounter_ORC1_ORC_FD_1_FD14 | - | - | - | uint8 | Dontinvalidate | 0 |  | 1 | E=H |  |  |  | e_e_MessageCounter_ORC1 | ADTSMessageCounter_ORC1 | uint8 | DCMessageCounter_ORC1 | 0 | 15 | - | NoUnit | 0 | - | Dontinvalidate | None
|  | SBR1RowDriverSeatSts |  |  | 2 | - |  | Yes | 100 | 1000 | First row driver seatbelt switch status | [7 empty] | E_SBR1RowDriverSeatSts_ORC_FD_1_FD14 | - | - | 3 | uint8 | Keep | 3 |  | 1 | E=H |  |  |  | e_e_SBR1RowDrvrSeatStsFD14 | ADTSSBR1RowDrvrSeatStsFD14 | uint8 | DCSBR1RowDrvrSeatStsFD14 | 0 | 2 | SCSBR1RowDrvrSeatStsFD14 | NoUnit | 3 | 3 | Keep | None
ORC_FD_3 | 112h | CRC_ORC3 |  |  | 8 | - | ORC_FD_3_Pkt | No | 10 | 100 | CRC according to SAE J1850 standard at each frame transmission. | [5 empty] | COMRX_ORC_FD_3_Pkt_ORC_FD_3_FD14 | IDTRORC_FD_3_Pkt_ORC_FD_3_FD14 | E_CRC_ORC3_ORC_FD_3_FD14 | - | - | - | uint8 | Dontinvalidate | 0 | COMRX_ORC_FD_3_Pkt_ORC_FD_3_FD14_Init | 0.1 | E=H |  | VsCANR_h_ORC_FD_3_FD14 | ADTRORC_FD_3_FD14 | e_e_CRC_ORC3_FD14 | ADTSCRC_ORC3_FD14 | uint8 | DCCRC_ORC3_FD14 | 0 | 255 | - | NoUnit | 0 | - | Dontinvalidate | None
|  | LatAcceleration |  |  | 12 | m/s^2 |  | Yes | 10 | 100 | This signal indicates the Lateral Acceleration Value | [7 empty] | E_LatAcceleration_ORC_FD_3_FD14 | - | - | 4095 | uint16 | Keep | 4095 |  | 0.1 | E=(H*0.02)+(-40.96) |  |  |  | e_e_LatAcceleration_FD14 | ADTSLatAcceleration_FD14 | float32 | DCLatAcceleration_FD14 | -40.96 | 40.92 | SCLatAcceleration_FD14 | MtrPerSecSqd | 40.94 | 40.94 | Keep | m/s^2
|  | LatAccelerationFailSts |  |  | 1 | - |  | No | 10 | 100 | This signal indicates the status of Lateral Acceleration Signal | [7 empty] | E_LatAccelerationFailSts_ORC_FD_3_FD14 | - | - | - | boolean | Dontinvalidate | 0 |  | 0.1 | E=H |  |  |  | e_e_LatAcceltnFailSts_FD14 | ADTSLatAcceltnFailSts_FD14 | boolean | - | 0 | 1 | - | NoUnit | 0 | - | Dontinvalidate | None
|  | LongAcceleration |  |  | 12 | m/s^2 |  | Yes | 10 | 100 | This signal indicates the Longitudinal Acceleration Value | [7 empty] | E_LongAcceleration_ORC_FD_3_FD14 | - | - | 4095 | uint16 | Keep | 4095 |  | 0.1 | E=(H*0.02)+(-40.96) |  |  |  | e_e_LongAcceleration_FD14 | ADTSLongAcceleration_FD14 | float32 | DCLongAcceleration_FD14 | -40.96 | 40.92 | SCLongAcceleration_FD14 | MtrPerSecSqd | 40.94 | 40.94 | Keep | m/s^2
|  | LongAccelerationFailSts |  |  | 1 | - |  | No | 10 | 100 | This signal indicates the status of Longitudinal acceleration signal | [7 empty] | E_LongAccelerationFailSts_ORC_FD_3_FD14 | - | - | - | boolean | Dontinvalidate | 0 |  | 0.1 | E=H |  |  |  | e_e_LngAcceltnFailSts_FD14 | ADTSLngAcceltnFailSts_FD14 | boolean | - | 0 | 1 | - | NoUnit | 0 | - | Dontinvalidate | None
|  | MessageCounter_ORC3 |  |  | 4 | - |  | No | 10 | 100 | This signal is a counter used for safety checks strategies. This counter is incremented of 1 (one) unit at each frame transmission. | [7 empty] | E_MessageCounter_ORC3_ORC_FD_3_FD14 | - | - | - | uint8 | Dontinvalidate | 0 |  | 0.1 | E=H |  |  |  | e_e_MC_ORC3_FD14 | ADTSMC_ORC3_FD14 | uint8 | DCMC_ORC3_FD14 | 0 | 15 | - | NoUnit | 0 | - | Dontinvalidate | None
|  | YawRate |  |  | 12 | deg/s |  | Yes | 10 | 100 | This signal indicates the Yaw Rate Value | [7 empty] | E_YawRate_ORC_FD_3_FD14 | - | - | 4095 | uint16 | Keep | 4095 |  | 0.1 | E=(H*0.08)+(-163.84) |  |  |  | e_e_YawRate_FD14 | ADTSYawRate_FD14 | float32 | DCYawRate_FD14 | -163.84 | 163.68 | SCYawRate_FD14 | DegPerSec | 163.76 | 163.76 | Keep | Deg/s
|  | YawRateFailSts |  |  | 1 | - |  | No | 10 | 100 | This signal indicates the Status of Yaw Rate Signal | [7 empty] | E_YawRateFailSts_ORC_FD_3_FD14 | - | - | - | boolean | Dontinvalidate | 0 |  | 0.1 | E=H |  |  |  | e_e_YawRateFailSts_FD14 | ADTSYawRateFailSts_FD14 | boolean | - | 0 | 1 | - | NoUnit | 0 | - | Dontinvalidate | None
Note on AK5: The invalid value inside Min-Max range would throw System Desk error, please update either the min or max value
Note on AL5: 254.0
Note on AK6: The invalid value inside Min-Max range would throw System Desk error, please update either the min or max value
Note on AL6: 254.0
Note on AK7: The invalid value inside Min-Max range would throw System Desk error, please update either the min or max value
Note on AL7: 254.0
Note on AK12: The invalid value inside Min-Max range would throw System Desk error, please update either the min or max value
Note on AL12: 254.0
Note on AK14: The invalid value inside Min-Max range would throw System Desk error, please update either the min or max value
Note on AL14: 98300.0
Note on AK15: The invalid value inside Min-Max range would throw System Desk error, please update either the min or max value
Note on AL15: 98300.0
Note on AN21: Please verify the Unit, refer to manual updates in work Instruction Document
Note on AN22: Please verify the Unit, refer to manual updates in work Instruction Document
Note on AK30: The invalid value inside Min-Max range would throw System Desk error, please update either the min or max value
Note on AL30: 254.0
Note on AN30: Please verify the Unit, refer to manual updates in work Instruction Document
Note on AK31: The invalid value inside Min-Max range would throw System Desk error, please update either the min or max value
Note on AL31: 2.0
Note on AK34: The invalid value inside Min-Max range would throw System Desk error, please update either the min or max value
Note on AL34: 254.0
Note on AN34: Please verify the Unit, refer to manual updates in work Instruction Document
Note on AK35: The invalid value inside Min-Max range would throw System Desk error, please update either the min or max value
Note on AL35: 2.0
Note on AK40: The invalid value inside Min-Max range would throw System Desk error, please update either the min or max value
Note on AL40: 254.0
Note on AN40: Please verify the Unit, refer to manual updates in work Instruction Document
Note on AK41: The invalid value inside Min-Max range would throw System Desk error, please update either the min or max value
Note on AL41: 2.0
Note on AK44: The invalid value inside Min-Max range would throw System Desk error, please update either the min or max value
Note on AL44: 254.0
Note on AN44: Please verify the Unit, refer to manual updates in work Instruction Document
Note on AK45: The invalid value inside Min-Max range would throw System Desk error, please update either the min or max value
Note on AL45: 2.0
Note on AK62: The invalid value inside Min-Max range would throw System Desk error, please update either the min or max value
Note on AL62: 14.0
Note on AK63: The invalid value inside Min-Max range would throw System Desk error, please update either the min or max value
Note on AL63: 65535.0
Note on AK67: The invalid value inside Min-Max range would throw System Desk error, please update either the min or max value
Note on AL67: 65535.0
Note on AK71: The invalid value inside Min-Max range would throw System Desk error, please update either the min or max value
Note on AL71: 65535.0
Note on AK74: The invalid value inside Min-Max range would throw System Desk error, please update either the min or max value
Note on AL74: 65535.0

## Tx
DBC Tx Data | [9 empty] | Teams Responsible | [7 empty] | Transmitted Raw Signal Data to the BSW | [10 empty] | Provided CAN Signal Values for TX
CAN Message Name | CAN Message ID | CAN Signal Name | CAN Signal Group Name | Signal Size [ in bits ] | Units | Signal has SNA? | Signal Periodicity [ms] | DBC Comment | Notes | Legacy Feature Team Producer of Tx Data | Legacy System | Legacy SRD DD Name | Legacy TX Accessor Name | PMBD Phase required | PMBD COE Producer of Data | Producer SWC | Status of Signal | Data Element Name | Data Type | Data Structure Element Name | Type Reference | Data Constraint | Compu Method | Invalid Value | Initial Value | Initial Value Constant Name | Invalidation Policy | Conversion Function | Long Name | Port Name | Data Type_Scaled | Data Structure Element Name_Scaled | Structure Element Type Reference | Mapped IDT | Data Constraint_Scaled | Signal Min Value | Signal Max Value | Compu Method_Scaled | Units_Scaled | Initial Value_Scaled | Invalid Value_Scaled | Invalidation Policy_Scaled
AXLE_TORQUE_FD_1 | CCh | Axle_Torque_DrvReqMod | AXLE_TORQUE_FD_1_Pkt | 16 | Nm | Yes | 10 | Driver requested Axle torque raw (no torque shaping) | [9 empty] | COMTX_AXLE_TORQUE_FD_1_Pkt_AXLE_TORQUE_FD_1_FD14 | IDTRAXLE_TORQUE_FD_1_Pkt_AXLE_TORQUE_FD_1_FD14 | E_Axle_Torque_DrvReqMod_AXLE_TORQUE_FD_1_FD14 | uint16 | - | - | 65535 | 32768 | COMTX_AXLE_TORQUE_FD_1_Pkt_AXLE_TORQUE_FD_1_FD14_Init | Keep | H=(E-(-65534))/2 |  | SendCANR_AXLE_TORQUE_FD_1_FD14 | ADTRAXLE_TORQUE_FD_1_FD14 | e_e_AxleTrq_DrvReqMod_FD14 | ADTSAxleTrq_DrvReqMod_FD14 | float32 | DCAxleTrq_DrvReqMod_FD14 | -65534 | 65535 | SCAxleTrq_DrvReqMod_FD14 | NwtMtr | 2 | 65536 | Keep
|  | Axle_TorqueStatic_D_TTC |  | 16 | Nm | Yes | 10 | Driver requested Axle torque (filtered/ torque shaped) | [11 empty] | E_Axle_TorqueStatic_D_TTC_AXLE_TORQUE_FD_1_FD14 | uint16 | - | - | 65535 | 32767 |  | Keep | H=(E-(-65534))/2 |  |  |  | e_e_AxlTrqStaticD_TTC_FD14 | ADTSAxlTrqStaticD_TTC_FD14 | float32 | DCAxlTrqStaticD_TTC_FD14 | -65534 | 65535 | SCAxlTrqStaticD_TTC_FD14 | NwtMtr | 0 | 65536 | Keep
|  | CRC_AXLE_TORQUE_FD_1 |  | 8 | - | No | 10 | CRC according to SAE J1850 standard at each frame transmission. | [11 empty] | E_CRC_AXLE_TORQUE_FD_1_AXLE_TORQUE_FD_1_FD14 | uint8 | - | - | - | 0 |  | Dontinvalidate | H=E |  |  |  | e_e_CRC_AXLE_TRQ_FD_1_FD14 | ADTSCRC_AXLE_TRQ_FD_1_FD14 | uint8 | DCCRC_AXLE_TRQ_FD_1_FD14 | 0 | 255 | - | NoUnit | 0 | - | Dontinvalidate
|  | Front_Axle_Est_Regen_Torq |  | 14 | Nm | Yes | 10 | Estimated regen Braking Torque at the Front axle | [11 empty] | E_Front_Axle_Est_Regen_Torq_AXLE_TORQUE_FD_1_FD14 | uint16 | - | - | 16383 | 0 |  | Keep | H=E/2 |  |  |  | e_e_FrntAxEstRegenTorqFD14 | ADTSFrntAxEstRegenTorqFD14 | float32 | DCFrntAxEstRegenTorqFD14 | 0 | 32764 | SCFrntAxEstRegenTorqFD14 | NwtMtr | 0 | 32766 | Keep
|  | Front_Axle_Regen_Capacity |  | 14 | Nm | Yes | 10 | Regenerative Braking front Axle Torque Capability | [11 empty] | E_Front_Axle_Regen_Capacity_AXLE_TORQUE_FD_1_FD14 | uint16 | - | - | 16383 | 0 |  | Keep | H=E/2 |  |  |  | e_e_FrontAxleRegenCap_FD14 | ADTSFrontAxleRegenCap_FD14 | float32 | DCFrontAxleRegenCap_FD14 | 0 | 32764 | SCFrontAxleRegenCap_FD14 | NwtMtr | 0 | 32766 | Keep
|  | Front_AxleTorque_Max |  | 16 | Nm | Yes | 10 | Maximum front Axle torque | [11 empty] | E_Front_AxleTorque_Max_AXLE_TORQUE_FD_1_FD14 | uint16 | - | - | 65535 | 32767 |  | Keep | H=(E-(-65534))/2 |  |  |  | e_e_Front_AxleTrq_Max_FD14 | ADTSFront_AxleTrq_Max_FD14 | float32 | DCFront_AxleTrq_Max_FD14 | -65534 | 65535 | SCFront_AxleTrq_Max_FD14 | NwtMtr | 0 | 65536 | Keep
|  | Front_AxleTorque_Min |  | 16 | Nm | Yes | 10 | Minimum front Axle torque | [11 empty] | E_Front_AxleTorque_Min_AXLE_TORQUE_FD_1_FD14 | uint16 | - | - | 65535 | 32767 |  | Keep | H=(E-(-65534))/2 |  |  |  | e_e_Front_AxleTrq_Min_FD14 | ADTSFront_AxleTrq_Min_FD14 | float32 | DCFront_AxleTrq_Min_FD14 | -65534 | 65535 | SCFront_AxleTrq_Min_FD14 | NwtMtr | 0 | 65536 | Keep
|  | MessageCounter_AXLE_TORQUE_FD_1 |  | 4 | - | No | 10 | This signal is a counter used for safety checks strategies. This counter is incremented of 1 (one) unit at each frame transmission. | [11 empty] | E_MessageCounter_AXLE_TORQUE_FD_1_AXLE_TORQUE_FD_1_FD14 | uint8 | - | - | - | 0 |  | Dontinvalidate | H=E |  |  |  | e_e_MC_AXLE_TRQ_FD_1_FD14 | ADTSMC_AXLE_TRQ_FD_1_FD14 | uint8 | DCMC_AXLE_TRQ_FD_1_FD14 | 0 | 15 | - | NoUnit | 0 | - | Dontinvalidate
|  | Rear_Axle_Est_Regen_Torq |  | 14 | Nm | Yes | 10 | Estimated regen Braking Torque at the Rear axle | [11 empty] | E_Rear_Axle_Est_Regen_Torq_AXLE_TORQUE_FD_1_FD14 | uint16 | - | - | 16383 | 0 |  | Keep | H=E/2 |  |  |  | e_e_RearAxEstRegenTorqFD14 | ADTSRearAxEstRegenTorqFD14 | float32 | DCRearAxEstRegenTorqFD14 | 0 | 32764 | SCRearAxEstRegenTorqFD14 | NwtMtr | 0 | 32766 | Keep
|  | Rear_Axle_Regen_Capacity |  | 14 | Nm | Yes | 10 | Regenerative Braking rear Axle Torque Capability | [11 empty] | E_Rear_Axle_Regen_Capacity_AXLE_TORQUE_FD_1_FD14 | uint16 | - | - | 16383 | 0 |  | Keep | H=E/2 |  |  |  | e_e_RearAxleRegenCap_FD14 | ADTSRearAxleRegenCap_FD14 | float32 | DCRearAxleRegenCap_FD14 | 0 | 32764 | SCRearAxleRegenCap_FD14 | NwtMtr | 0 | 32766 | Keep
|  | Rear_AxleTorque_Max |  | 16 | Nm | Yes | 10 | Maximum rear Axle torque | [11 empty] | E_Rear_AxleTorque_Max_AXLE_TORQUE_FD_1_FD14 | uint16 | - | - | 65535 | 32767 |  | Keep | H=(E-(-65534))/2 |  |  |  | e_e_Rear_AxleTrq_Max_FD14 | ADTSRear_AxleTrq_Max_FD14 | float32 | DCRear_AxleTrq_Max_FD14 | -65534 | 65535 | SCRear_AxleTrq_Max_FD14 | NwtMtr | 0 | 65536 | Keep
|  | Rear_AxleTorque_Min |  | 16 | Nm | Yes | 10 | Minimum rear Axle torque | [11 empty] | E_Rear_AxleTorque_Min_AXLE_TORQUE_FD_1_FD14 | uint16 | - | - | 65535 | 32767 |  | Keep | H=(E-(-65534))/2 |  |  |  | e_e_Rear_AxleTrq_Min_FD14 | ADTSRear_AxleTrq_Min_FD14 | float32 | DCRear_AxleTrq_Min_FD14 | -65534 | 65535 | SCRear_AxleTrq_Min_FD14 | NwtMtr | 0 | 65536 | Keep
|  | Total_AxleTorque_Max |  | 16 | Nm | Yes | 10 | Maximum total Axle torque | [11 empty] | E_Total_AxleTorque_Max_AXLE_TORQUE_FD_1_FD14 | uint16 | - | - | 65535 | 32767 |  | Keep | H=(E-(-65534))/2 |  |  |  | e_e_Total_AxleTrq_Max_FD14 | ADTSTotal_AxleTrq_Max_FD14 | float32 | DCTotal_AxleTrq_Max_FD14 | -65534 | 65535 | SCTotal_AxleTrq_Max_FD14 | NwtMtr | 0 | 65536 | Keep
|  | Total_AxleTorque_Min |  | 16 | Nm | Yes | 10 | Minimum total Axle torque | [11 empty] | E_Total_AxleTorque_Min_AXLE_TORQUE_FD_1_FD14 | uint16 | - | - | 65535 | 32767 |  | Keep | H=(E-(-65534))/2 |  |  |  | e_e_Total_AxleTrq_Min_FD14 | ADTSTotal_AxleTrq_Min_FD14 | float32 | DCTotal_AxleTrq_Min_FD14 | -65534 | 65535 | SCTotal_AxleTrq_Min_FD14 | NwtMtr | 0 | 65536 | Keep
BATTERY_HV_STATUS1 | 124h | BPCM_HV_InternalVoltage | BATTERY_HV_STATUS1_Pkt | 14 | V | Yes | 10 | Battery internal voltage. | [9 empty] | COMTX_BATTERY_HV_STATUS1_Pkt_BATTERY_HV_STATUS1_FD14 | IDTRBATTERY_HV_STATUS1_Pkt_BATTERY_HV_STATUS1_FD14 | E_BPCM_HV_InternalVoltage_BATTERY_HV_STATUS1_FD14 | uint16 | - | - | 16383 | 0 | COMTX_BATTERY_HV_STATUS1_Pkt_BATTERY_HV_STATUS1_FD14_Init | Keep | H=(E-(90.9))/0.1 |  | SendCANR_BATTERY_HV_STS1_FD14 | ADTRBATTERY_HV_STS1_FD14 | e_e_BPCM_HV_IntVolt_FD14 | ADTSBPCM_HV_IntVolt_FD14 | float32 | DCBPCM_HV_IntVolt_FD14 | 90.9 | 1729.1 | SCBPCM_HV_IntVolt_FD14 | Volts | 90.9 | 1729.2 | Keep
|  | BPCM_HV_SOC |  | 10 | % | Yes | 10 | State of Charge | [11 empty] | E_BPCM_HV_SOC_BATTERY_HV_STATUS1_FD14 | uint16 | - | - | 1023 | 0 |  | Keep | H=E/0.1 |  |  |  | e_e_BPCM_HV_SOC_FD14 | ADTSBPCM_HV_SOC_FD14 | float32 | DCBPCM_HV_SOC_FD14 | 0 | 102.2 | SCBPCM_HV_SOC_FD14 | Perc | 0 | 102.3 | Keep
|  | BPCM_HV_Trac_Bus_Sts |  | 3 | - | Yes | 10 | - | [11 empty] | E_BPCM_HV_Trac_Bus_Sts_BATTERY_HV_STATUS1_FD14 | uint8 | - | - | 7 | 0 |  | Keep | H=E |  |  |  | e_e_BPCM_HV_TracBusStsFD14 | ADTSBPCM_HV_TracBusStsFD14 | uint8 | DCBPCM_HV_TracBusStsFD14 | 0 | 6 | SCBPCM_HV_TracBusStsFD14 | NoUnit | 0 | 7 | Keep
|  | BPCM_HV_Trac_Main_Contac_Sts |  | 3 | - | Yes | 10 | Traction main contactor physical relay status | [11 empty] | E_BPCM_HV_Trac_Main_Contac_Sts_BATTERY_HV_STATUS1_FD14 | uint8 | - | - | 7 | 0 |  | Keep | H=E |  |  |  | e_e_BPCM_HV_TracMCSts_FD14 | ADTSBPCM_HV_TracMCSts_FD14 | uint8 | DCBPCM_HV_TracMCSts_FD14 | 0 | 6 | SCBPCM_HV_TracMCSts_FD14 | NoUnit | 0 | 7 | Keep
|  | CRC_BATT_HV_STATUS1 |  | 8 | - | No | 10 | CRC according to SAE J1850 standard at each frame transmission. | [11 empty] | E_CRC_BATT_HV_STATUS1_BATTERY_HV_STATUS1_FD14 | uint8 | - | - | - | 0 |  | Dontinvalidate | H=E |  |  |  | e_e_CRC_BATT_HV_STATUS1_FD14 | ADTSCRC_BATT_HV_STATUS1_FD14 | uint8 | DCCRC_BATT_HV_STATUS1_FD14 | 0 | 255 | - | NoUnit | 0 | - | Dontinvalidate
|  | MessageCounter_BATT_HV_STATUS1 |  | 4 | - | No | 10 | This signal is a counter used for safety checks strategies. This counter is incremented of 1 (one) unit at each frame transmission. | [11 empty] | E_MessageCounter_BATT_HV_STATUS1_BATTERY_HV_STATUS1_FD14 | uint8 | - | - | - | 0 |  | Dontinvalidate | H=E |  |  |  | e_e_MC_BATT_HV_STATUS1_FD14 | ADTSMC_BATT_HV_STATUS1_FD14 | uint8 | DCMC_BATT_HV_STATUS1_FD14 | 0 | 15 | - | NoUnit | 0 | - | Dontinvalidate
HYBRID_POWERTRAIN6 | 62Ch | Motor1_RPM | - | 16 | RPM | No | 500 | Motor 1 speed | [9 empty] | COMTX_Motor1_RPM_HYBRID_POWERTRAIN6_FD14 | IDTSMotor1_RPM_HYBRID_POWERTRAIN6_FD14 | - | uint16 | - | - | - | 32768 | COMTX_Motor1_RPM_HYBRID_POWERTRAIN6_FD14_Init | Dontinvalidate | H=E-(-32768) |  | SendCANR_Motor1_RPM | ADTSMotor1_RPM | - | - | float32 | DCMotor1_RPM | -32768 | 32767 | SCMotor1_RPM | Rpm | 0 | - | Dontinvalidate
|  | Motor2_RPM | - | 16 | RPM | No | 500 | Motor 2 speed | [9 empty] | COMTX_Motor2_RPM_HYBRID_POWERTRAIN6_FD14 | IDTSMotor2_RPM_HYBRID_POWERTRAIN6_FD14 | - | uint16 | - | - | - | 32768 | COMTX_Motor2_RPM_HYBRID_POWERTRAIN6_FD14_Init | Dontinvalidate | H=E-(-32768) |  | SendCANR_Motor2_RPM | ADTSMotor2_RPM | - | - | float32 | DCMotor2_RPM | -32768 | 32767 | SCMotor2_RPM | Rpm | 0 | - | Dontinvalidate
PT_SYSTEM_FD_1 | 107h | CRC_PT_SYSTEM_FD_1 | PT_SYSTEM_FD_1_Pkt | 8 | - | No | 10 | CRC according to SAE J1850 standard at each frame transmission. | [9 empty] | COMTX_PT_SYSTEM_FD_1_Pkt_PT_SYSTEM_FD_1_FD14 | IDTRPT_SYSTEM_FD_1_Pkt_PT_SYSTEM_FD_1_FD14 | E_CRC_PT_SYSTEM_FD_1_PT_SYSTEM_FD_1_FD14 | uint8 | - | - | - | 0 | COMTX_PT_SYSTEM_FD_1_Pkt_PT_SYSTEM_FD_1_FD14_Init | Dontinvalidate | H=E |  | SendCANR_PT_SYSTEM_FD_1_FD14 | ADTRPT_SYSTEM_FD_1_FD14 | e_e_CRC_PT_SYSTEM_FD1_FD14 | ADTSCRC_PT_SYSTEM_FD1_FD14 | uint8 | DCCRC_PT_SYSTEM_FD1_FD14 | 0 | 255 | - | NoUnit | 0 | - | Dontinvalidate
|  | DriveReady_PT |  | 1 | - | No | 10 | Drive Ready allowed status | [11 empty] | E_DriveReady_PT_PT_SYSTEM_FD_1_FD14 | boolean | - | - | - | 0 |  | Dontinvalidate | H=E |  |  |  | e_e_DriveReady_PT_FD14 | ADTSDriveReady_PT_FD14 | boolean | - | 0 | 1 | - | NoUnit | 0 | - | Dontinvalidate
|  | DriverPowerReq_PT |  | 11 | kW | Yes | 10 | Current delivered power | [11 empty] | E_DriverPowerReq_PT_PT_SYSTEM_FD_1_FD14 | uint16 | - | - | 2047 | 0 |  | Keep | H=E |  |  |  | e_e_DriverPowerReq_PT_FD14 | ADTSDriverPowerReq_PT_FD14 | float32 | DCDriverPowerReq_PT_FD14 | 0 | 2046 | - | KiloWatt | 0 | 2047 | Keep
|  | GasPedalPosition_PT |  | 8 | % | Yes | 10 | Gas Pedal Position in percentage | [11 empty] | E_GasPedalPosition_PT_PT_SYSTEM_FD_1_FD14 | uint8 | - | - | 255 | 0 |  | Keep | H=E/0.392 |  |  |  | e_e_GasPdlPosition_PT_FD14 | ADTSGasPdlPosition_PT_FD14 | float32 | DCGasPdlPosition_PT_FD14 | 0 | 99.568 | SCGasPdlPosition_PT_FD14 | Perc | 0 | 99.96 | Keep
|  | GasPedalPositionFailSts_PT |  | 1 | - | No | 10 | Gas Pedal Position Failure Status | [11 empty] | E_GasPedalPositionFailSts_PT_PT_SYSTEM_FD_1_FD14 | boolean | - | - | - | 0 |  | Dontinvalidate | H=E |  |  |  | e_e_GasPdlPosFailStsPTFD14 | ADTSGasPdlPosFailStsPTFD14 | boolean | - | 0 | 1 | - | NoUnit | 0 | - | Dontinvalidate
|  | GearEngaged_PT |  | 4 | - | Yes | 10 | Current engaged gear | [11 empty] | E_GearEngaged_PT_PT_SYSTEM_FD_1_FD14 | uint8 | - | - | 15 | 0 |  | Keep | H=E |  |  |  | e_e_GearEngaged_PT_FD14 | ADTSGearEngaged_PT_FD14 | uint8 | DCGearEngaged_PT_FD14 | 0 | 14 | SCGearEngaged_PT_FD14 | NoUnit | 0 | 15 | Keep
|  | GearEngagedForDisplay_PT |  | 5 | - | Yes | 10 | Transmission Gear Engaged signal for the instrument cluster display | [11 empty] | E_GearEngagedForDisplay_PT_PT_SYSTEM_FD_1_FD14 | uint8 | - | - | 31 | 0 |  | Keep | H=E |  |  |  | e_e_GearEngdForDispPT_FD14 | ADTSGearEngdForDispPT_FD14 | uint8 | DCGearEngdForDispPT_FD14 | 0 | 30 | SCGearEngdForDispPT_FD14 | NoUnit | 0 | 31 | Keep
|  | ISASts_PT |  | 1 | - | No | 10 | Intelligent Speed Assist status | [11 empty] | E_ISASts_PT_PT_SYSTEM_FD_1_FD14 | boolean | - | - | - | 0 |  | Dontinvalidate | H=E |  |  |  | e_e_ISASts_PT_FD14 | ADTSISASts_PT_FD14 | boolean | - | 0 | 1 | - | NoUnit | 0 | - | Dontinvalidate
|  | MessageCounter_PT_SYSTEM_FD_1 |  | 4 | - | No | 10 | This signal is a counter used for safety checks strategies. This counter is incremented of 1 (one) unit at each frame transmission. | [11 empty] | E_MessageCounter_PT_SYSTEM_FD_1_PT_SYSTEM_FD_1_FD14 | uint8 | - | - | - | 0 |  | Dontinvalidate | H=E |  |  |  | e_e_MC_PT_SYSTEM_FD_1_FD14 | ADTSMC_PT_SYSTEM_FD_1_FD14 | uint8 | DCMC_PT_SYSTEM_FD_1_FD14 | 0 | 15 | - | NoUnit | 0 | - | Dontinvalidate
|  | PdlPosActual_PT |  | 8 | % | Yes | 10 | Actual Pedal Position | [11 empty] | E_PdlPosActual_PT_PT_SYSTEM_FD_1_FD14 | uint8 | - | - | 255 | 0 |  | Keep | H=E/0.4 |  |  |  | e_e_PdlPosActual_PT_FD14 | ADTSPdlPosActual_PT_FD14 | float32 | DCPdlPosActual_PT_FD14 | 0 | 101.6 | SCPdlPosActual_PT_FD14 | Perc | 0 | 102 | Keep
|  | PowertrainPrplsnActv_PT |  | 1 | - | No | 10 | Powertrain Propulsion System Status | [11 empty] | E_PowertrainPrplsnActv_PT_PT_SYSTEM_FD_1_FD14 | boolean | - | - | - | 0 |  | Dontinvalidate | H=E |  |  |  | e_e_PTPrplsnActvPT_FD14 | ADTSPTPrplsnActvPT_FD14 | boolean | - | 0 | 1 | - | NoUnit | 0 | - | Dontinvalidate
|  | Propulsion_ADAS_Inhibit |  | 1 | - | No | 10 | EVCU2's ability to accept external gear shift requests | [11 empty] | E_Propulsion_ADAS_Inhibit_PT_SYSTEM_FD_1_FD14 | boolean | - | - | - | 1 |  | Dontinvalidate | H=E |  |  |  | e_e_Propulsion_ADAS_Inhibit | ADTSPropulsion_ADAS_Inhibit | boolean | - | 0 | 1 | - | NoUnit | 1 | - | Dontinvalidate
|  | ShiftLeverPosition_PT |  | 4 | - | Yes | 10 | Shift Lever Position | [11 empty] | E_ShiftLeverPosition_PT_PT_SYSTEM_FD_1_FD14 | uint8 | - | - | 15 | 0 |  | Keep | H=E |  |  |  | e_e_ShiftLeverPosn_PT_FD14 | ADTSShiftLeverPosn_PT_FD14 | uint8 | DCShiftLeverPosn_PT_FD14 | 0 | 14 | SCShiftLeverPosn_PT_FD14 | NoUnit | 0 | 15 | Keep
|  | SpeedLimitSts_PT |  | 3 | - | Yes | 10 | Speed limiter status | [11 empty] | E_SpeedLimitSts_PT_PT_SYSTEM_FD_1_FD14 | uint8 | - | - | 7 | 0 |  | Keep | H=E |  |  |  | e_e_SpeedLimitSts_PT_FD14 | ADTSSpeedLimitSts_PT_FD14 | uint8 | DCSpeedLimitSts_PT_FD14 | 0 | 6 | SCSpeedLimitSts_PT_FD14 | NoUnit | 0 | 7 | Keep
|  | TargetGear_PT |  | 4 | - | Yes | 10 | Intended Gear that the transmission will shift to. | [11 empty] | E_TargetGear_PT_PT_SYSTEM_FD_1_FD14 | uint8 | - | - | 15 | 0 |  | Keep | H=E |  |  |  | e_e_TargetGear_PT_FD14 | ADTSTargetGear_PT_FD14 | uint8 | DCTargetGear_PT_FD14 | 0 | 14 | SCTargetGear_PT_FD14 | NoUnit | 0 | 15 | Keep
PT_TORQUE_FD_1 | FFh | ACC_NCC_TrqEnblRq_Allowed | PT_TORQUE_FD_1_Pkt | 1 | - | No | 10 | ACC/NCC Torque request allowed. True =[1] | [9 empty] | COMTX_PT_TORQUE_FD_1_Pkt_PT_TORQUE_FD_1_FD14 | IDTRPT_TORQUE_FD_1_Pkt_PT_TORQUE_FD_1_FD14 | E_ACC_NCC_TrqEnblRq_Allowed_PT_TORQUE_FD_1_FD14 | boolean | - | - | - | 0 | COMTX_PT_TORQUE_FD_1_Pkt_PT_TORQUE_FD_1_FD14_Init | Dontinvalidate | H=E |  | SendCANR_PT_TORQUE_FD_1_FD14 | ADTRPT_TORQUE_FD_1_FD14 | e_e_ACCNCCTqEnblRqAlwdFD14 | ADTSACCNCCTqEnblRqAlwdFD14 | boolean | - | 0 | 1 | - | NoUnit | 0 | - | Dontinvalidate
|  | Accel_Pedal_Override |  | 1 | - | No | 10 | Driver Accelerator Pedal Override. True =[1] | [11 empty] | E_Accel_Pedal_Override_PT_TORQUE_FD_1_FD14 | boolean | - | - | - | 0 |  | Dontinvalidate | H=E |  |  |  | e_e_AccelPdl_Override_FD14 | ADTSAccelPdl_Override_FD14 | boolean | - | 0 | 1 | - | NoUnit | 0 | - | Dontinvalidate
|  | CRC_PT_TORQUE_FD_1 |  | 8 | - | No | 10 | CRC according to SAE J1850 standard at each frame transmission. | [11 empty] | E_CRC_PT_TORQUE_FD_1_PT_TORQUE_FD_1_FD14 | uint8 | - | - | - | 0 |  | Dontinvalidate | H=E |  |  |  | e_e_CRC_PT_TRQ_FD_1_FD14 | ADTSCRC_PT_TRQ_FD_1_FD14 | uint8 | DCCRC_PT_TRQ_FD_1_FD14 | 0 | 255 | - | NoUnit | 0 | - | Dontinvalidate
|  | ESC_TrqEnblRq_Allowed |  | 1 | - | No | 10 | ESC Torque request allowed. True =[1] | [11 empty] | E_ESC_TrqEnblRq_Allowed_PT_TORQUE_FD_1_FD14 | boolean | - | - | - | 0 |  | Dontinvalidate | H=E |  |  |  | e_e_ESC_TrqEnblRqAlwd_FD14 | ADTSESC_TrqEnblRqAlwd_FD14 | boolean | - | 0 | 1 | - | NoUnit | 0 | - | Dontinvalidate
|  | Front_AxleTorque_Static |  | 16 | Nm | Yes | 10 | Static Front Axle Torqu | [11 empty] | E_Front_AxleTorque_Static_PT_TORQUE_FD_1_FD14 | uint16 | - | - | 65535 | 32767 |  | Keep | H=(E-(-65534))/2 |  |  |  | e_e_FrntAxleTrqStatic_FD14 | ADTSFrntAxleTrqStatic_FD14 | float32 | DCFrntAxleTrqStatic_FD14 | -65534 | 65535 | SCFrntAxleTrqStatic_FD14 | NwtMtr | 0 | 65536 | Keep
|  | MessageCounter_PT_TORQUE_FD_1 |  | 4 | - | No | 10 | This signal is a counter used for safety checks strategies. This counter is incremented of 1 (one) unit at each frame transmission. | [11 empty] | E_MessageCounter_PT_TORQUE_FD_1_PT_TORQUE_FD_1_FD14 | uint8 | - | - | - | 0 |  | Dontinvalidate | H=E |  |  |  | e_e_MC_PT_TORQUE_FD_1_FD14 | ADTSMC_PT_TORQUE_FD_1_FD14 | uint8 | DCMC_PT_TORQUE_FD_1_FD14 | 0 | 15 | - | NoUnit | 0 | - | Dontinvalidate
|  | PPPA_TrqEnblRq_Allowed |  | 1 | - | No | 10 | PPPA Torque request allowed. True =[1] | [11 empty] | E_PPPA_TrqEnblRq_Allowed_PT_TORQUE_FD_1_FD14 | boolean | - | - | - | 0 |  | Dontinvalidate | H=E |  |  |  | e_e_PPPA_TrqEnblRqAlwdFD14 | ADTSPPPA_TrqEnblRqAlwdFD14 | boolean | - | 0 | 1 | - | NoUnit | 0 | - | Dontinvalidate
|  | Rear_AxleTorque_Static |  | 16 | Nm | Yes | 10 | Static Rear Axle Torque | [11 empty] | E_Rear_AxleTorque_Static_PT_TORQUE_FD_1_FD14 | uint16 | - | - | 65535 | 32767 |  | Keep | H=(E-(-65534))/2 |  |  |  | e_e_RearAxleTrqStatic_FD14 | ADTSRearAxleTrqStatic_FD14 | float32 | DCRearAxleTrqStatic_FD14 | -65534 | 65535 | SCRearAxleTrqStatic_FD14 | NwtMtr | 0 | 65536 | Keep
|  | RRCC_TrqEnblRq_Allowed |  | 1 | - | No | 10 | RRCC Torque request allowed. True =[1] | [11 empty] | E_RRCC_TrqEnblRq_Allowed_PT_TORQUE_FD_1_FD14 | boolean | - | - | - | 0 |  | Dontinvalidate | H=E |  |  |  | e_e_RRCC_TrqEnblRqAlwdFD14 | ADTSRRCC_TrqEnblRqAlwdFD14 | boolean | - | 0 | 1 | - | NoUnit | 0 | - | Dontinvalidate
|  | SSC_TrqEnblRq_Allowed |  | 1 | - | No | 10 | SCC Torque request allowed. True =[1] | [11 empty] | E_SSC_TrqEnblRq_Allowed_PT_TORQUE_FD_1_FD14 | boolean | - | - | - | 0 |  | Dontinvalidate | H=E |  |  |  | e_e_SSC_TrqEnblRqAlwd_FD14 | ADTSSSC_TrqEnblRqAlwd_FD14 | boolean | - | 0 | 1 | - | NoUnit | 0 | - | Dontinvalidate
|  | Total_AxleTorque_Static |  | 16 | Nm | Yes | 10 | Static Axle Torque (effective total Axle torque) | [11 empty] | E_Total_AxleTorque_Static_PT_TORQUE_FD_1_FD14 | uint16 | - | - | 65535 | 32767 |  | Keep | H=(E-(-65534))/2 |  |  |  | e_e_TotAxleTrqStatic_FD14 | ADTSTotAxleTrqStatic_FD14 | float32 | DCTotAxleTrqStatic_FD14 | -65534 | 65535 | SCTotAxleTrqStatic_FD14 | NwtMtr | 0 | 65536 | Keep
Note on AK3: The invalid value inside Min-Max range would throw System Desk error, please update either the min or max value
Note on AL3: 65535.0
Note on AK4: The invalid value inside Min-Max range would throw System Desk error, please update either the min or max value
Note on AL4: 65535.0
Note on AK8: The invalid value inside Min-Max range would throw System Desk error, please update either the min or max value
Note on AL8: 65535.0
Note on AK9: The invalid value inside Min-Max range would throw System Desk error, please update either the min or max value
Note on AL9: 65535.0
Note on AK13: The invalid value inside Min-Max range would throw System Desk error, please update either the min or max value
Note on AL13: 65535.0
Note on AK14: The invalid value inside Min-Max range would throw System Desk error, please update either the min or max value
Note on AL14: 65535.0
Note on AK15: The invalid value inside Min-Max range would throw System Desk error, please update either the min or max value
Note on AL15: 65535.0
Note on AK16: The invalid value inside Min-Max range would throw System Desk error, please update either the min or max value
Note on AL16: 65535.0
Note on AK17: The invalid value inside Min-Max range would throw System Desk error, please update either the min or max value
Note on AL17: 1729.1
Note on AK18: The invalid value inside Min-Max range would throw System Desk error, please update either the min or max value
Note on AL18: 102.2
Note on AK19: The invalid value inside Min-Max range would throw System Desk error, please update either the min or max value
Note on AL19: 6.0
Note on AK20: The invalid value inside Min-Max range would throw System Desk error, please update either the min or max value
Note on AL20: 6.0
Note on AK27: The invalid value inside Min-Max range would throw System Desk error, please update either the min or max value
Note on AL27: 2046.0
Note on AK28: The invalid value inside Min-Max range would throw System Desk error, please update either the min or max value
Note on AL28: 99.568
Note on AK30: The invalid value inside Min-Max range would throw System Desk error, please update either the min or max value
Note on AL30: 14.0
Note on AK31: The invalid value inside Min-Max range would throw System Desk error, please update either the min or max value
Note on AL31: 30.0
Note on AK34: The invalid value inside Min-Max range would throw System Desk error, please update either the min or max value
Note on AL34: 101.6
Note on AK37: The invalid value inside Min-Max range would throw System Desk error, please update either the min or max value
Note on AL37: 14.0
Note on AK38: The invalid value inside Min-Max range would throw System Desk error, please update either the min or max value
Note on AL38: 6.0
Note on AK39: The invalid value inside Min-Max range would throw System Desk error, please update either the min or max value
Note on AL39: 14.0
Note on AK44: The invalid value inside Min-Max range would throw System Desk error, please update either the min or max value
Note on AL44: 65535.0
Note on AK47: The invalid value inside Min-Max range would throw System Desk error, please update either the min or max value
Note on AL47: 65535.0
Note on AK50: The invalid value inside Min-Max range would throw System Desk error, please update either the min or max value
Note on AL50: 65535.0

## NewRx
CAN Message ID | Legacy RX SRD Name | Legacy Implementation name | Signal size [in bits] | Units | CAN Signal Group Name | Signal has SNA? | Signal Periodicity [ms] | Signal Timeout [ms] | DBC Comment | Notes | PMBD Phase this signal is required for | COE Team requiring this signal | Consumer SWC | Status of Signal | Data Element Name | Data Type | Data Structure Element Name | Data Constraint | Compu Method | Invalid Value | Type Reference | Invalidation Policy | Initial Value | Initial Value Constant Name | Timeout Value | Long Name | Conversion Function | Mapped IDT | Min Calculated | Signal Min Value | Enumeration | Signal Max Value | Max Calculated | Initial Value_Scaled | Invalid Value_Scaled | Invalidation Policy_Scaled | Short Name | Data Structure Element Name_Scaled | Structure Element Type Reference | Data Constraint Name | Compu Method Name | CAN Message Name | CAN Signal Name | Data Element Name/ Port Name | Data Type_Scaled

## NewTx
CAN Message Name | CAN Message ID | CAN Signal Name | CAN Signal Group Name | Signal Size [ in bits ] | Units | Signal has SNA? | Signal Periodicity [ms] | DBC Comment | Notes | Legacy Feature Team Producer of Tx Data | Legacy System | Legacy SRD DD Name | Legacy TX Accessor Name | PMBD Phase required | PMBD COE Producer of Data | Producer SWC | Status of Signal | Data Element Name | Data Type | Data Structure Element Name | Type Reference | Data Constraint | Compu Method | Invalid Value | Initial Value | Initial Value Constant Name | Invalidation Policy | Long Name | Conversion Function | Mapped IDT | Signal Min Value | Enumeration | Signal Max Value | Max Calculated | Initial Value_Scaled | Invalid Value_Scaled | Invalidation Policy_Scaled | Short Name | Data Structure Element Name_Scaled | Structure Element Type Reference | Data Constraint_Scaled | Compu Method_Scaled | Data Type_Scaled_x | Port Name | Data Type_Scaled_y
BATTERY_HV_STATUS1 | 124h | CRC_BATT_HV_STATUS1 | BATTERY_HV_STATUS1_Pkt | 8 | - | No | 10 | CRC according to SAE J1850 standard at each frame transmission. | [9 empty] | COMTX_BATTERY_HV_STATUS1_Pkt_BATTERY_HV_STATUS1_FD14 | IDTRBATTERY_HV_STATUS1_Pkt_BATTERY_HV_STATUS1_FD14 | E_CRC_BATT_HV_STATUS1_BATTERY_HV_STATUS1_FD14 | uint8 | - | - | - | 0 | COMTX_BATTERY_HV_STATUS1_Pkt_BATTERY_HV_STATUS1_FD14_Init | Dontinvalidate |  | H=E | uint8 | 0 | - | 255 | 255 | 0 | - | Dontinvalidate | CRC_BATT_HV_STATUS1_FD14 | e_e_CRC_BATT_HV_STATUS1_FD14 | ADTSCRC_BATT_HV_STATUS1_FD14 | DCCRC_BATT_HV_STATUS1_FD14 | - |  | SendCANR_BATTERY_HV_STS1_FD14 | ADTRBATTERY_HV_STS1_FD14
BATTERY_HV_STATUS1 | 124h | MessageCounter_BATT_HV_STATUS1 | BATTERY_HV_STATUS1_Pkt | 4 | - | No | 10 | This signal is a counter used for safety checks strategies. This counter is incremented of 1 (one) unit at each frame transmission. | [9 empty] | COMTX_BATTERY_HV_STATUS1_Pkt_BATTERY_HV_STATUS1_FD14 | IDTRBATTERY_HV_STATUS1_Pkt_BATTERY_HV_STATUS1_FD14 | E_MessageCounter_BATT_HV_STATUS1_BATTERY_HV_STATUS1_FD14 | uint8 | - | - | - | 0 | COMTX_BATTERY_HV_STATUS1_Pkt_BATTERY_HV_STATUS1_FD14_Init | Dontinvalidate |  | H=E | uint8 | 0 | - | 15 | 15 | 0 | - | Dontinvalidate | MC_BATT_HV_STATUS1_FD14 | e_e_MC_BATT_HV_STATUS1_FD14 | ADTSMC_BATT_HV_STATUS1_FD14 | DCMC_BATT_HV_STATUS1_FD14 | - |  | SendCANR_BATTERY_HV_STS1_FD14 | ADTRBATTERY_HV_STS1_FD14

## DelRx
CAN Message Name | CAN Message ID | CAN Signal Name | Legacy RX SRD Name | Legacy Implementation name | Signal size [in bits] | Units | CAN Signal Group Name | Signal has SNA? | Signal Periodicity [ms] | Signal Timeout [ms] | DBC Comment | Notes | PMBD Phase this signal is required for | COE Team requiring this signal | Consumer SWC | Status of Signal | Data Element Name | Data Type | Data Structure Element Name | Data Constraint | Compu Method | Invalid Value | Type Reference | Invalidation Policy | Initial Value | Initial Value Constant Name | Timeout Value | Conversion Function | Long Name | Data Element Name/ Port Name | Data Type_Scaled | Data Structure Element Name_Scaled | Structure Element Type Reference | Mapped IDT | Data Constraint Name | Signal Min Value | Signal Max Value | Compu Method Name | Units_Scaled | Initial Value_Scaled | Invalid Value_Scaled | Invalidation Policy_Scaled | DDF Unit

## DelTx
CAN Message Name | CAN Message ID | CAN Signal Name | CAN Signal Group Name | Signal Size [ in bits ] | Units | Signal has SNA? | Signal Periodicity [ms] | DBC Comment | Notes | Legacy Feature Team Producer of Tx Data | Legacy System | Legacy SRD DD Name | Legacy TX Accessor Name | PMBD Phase required | PMBD COE Producer of Data | Producer SWC | Status of Signal | Data Element Name | Data Type | Data Structure Element Name | Type Reference | Data Constraint | Compu Method | Invalid Value | Initial Value | Initial Value Constant Name | Invalidation Policy | Conversion Function | Long Name | Port Name | Data Type_Scaled | Data Structure Element Name_Scaled | Structure Element Type Reference | Mapped IDT | Data Constraint_Scaled | Signal Min Value | Signal Max Value | Compu Method_Scaled | Units_Scaled | Initial Value_Scaled | Invalid Value_Scaled | Invalidation Policy_Scaled | Unnamed: 43

## ModRx
CAN Message Name | CAN Signal Name | Legacy RX SRD Name | Legacy Implementation name | Signal size [in bits] | Units | CAN Signal Group Name | Signal has SNA? | Signal Periodicity [ms] | Signal Timeout [ms] | DBC Comment | Notes | PMBD Phase this signal is required for | COE Team requiring this signal | Consumer SWC | Status of Signal | Data Element Name | Data Type | Data Structure Element Name | Data Constraint | Compu Method | Invalid Value | Type Reference | Invalidation Policy | Initial Value | Initial Value Constant Name | Timeout Value | Conversion Function | Long Name | Data Element Name/ Port Name | Data Type_Scaled | Data Structure Element Name_Scaled | Structure Element Type Reference | Mapped IDT | Data Constraint Name | Signal Min Value | Signal Max Value | Compu Method Name | Units_Scaled | Initial Value_Scaled | Invalid Value_Scaled | Invalidation Policy_Scaled | DDF Unit
ADAS_FD_HMI | Set_Speed_KPH | [34 empty] | 254
ADAS_FD_HMI | Set_Speed_MPH | [34 empty] | 254
ADAS_FD_INFO | ACC_DsrSpeedKPH | [34 empty] | 254
ADAS_FD_INFO | Object_Dist | [34 empty] | 254
BRAKE_FD_1 | BrkTrq | [34 empty] | 98300
BRAKE_FD_1 | BrkTrq_Driver | [34 empty] | 98300
BRAKE_FD_3 | RHR_Spin | [34 empty] | 2
BRAKE_FD_3 | RHR_FastPulseCounter | [34 empty] | 254
BRAKE_FD_3 | RHF_Spin | [34 empty] | 2
BRAKE_FD_3 | RHF_FastPulseCounter | [34 empty] | 254
BRAKE_FD_3 | LHR_Spin | [34 empty] | 2
BRAKE_FD_3 | LHR_FastPulseCounter | [34 empty] | 254
BRAKE_FD_3 | LHF_Spin | [34 empty] | 2
BRAKE_FD_3 | LHF_FastPulseCounter | [34 empty] | 254
BRAKE_FD_6 | DriverReq_AxleTrq_Enabled_BSM | [34 empty] | 14
BRAKE_FD_6 | DriverRequested_AxleTrq_BSM | [34 empty] | 65535
BRAKE_FD_6 | FrontAxle_Rq_BSM | [34 empty] | 65535
BRAKE_FD_6 | RearAxle_Rq_BSM | [34 empty] | 65535
BRAKE_FD_6 | TotalAxle_Rq_BSM | [34 empty] | 65535

## ModTx
CAN Message Name | CAN Signal Name | CAN Signal Group Name | Signal Size [ in bits ] | Units | Signal has SNA? | Signal Periodicity [ms] | DBC Comment | Notes | Legacy Feature Team Producer of Tx Data | Legacy System | Legacy SRD DD Name | Legacy TX Accessor Name | PMBD Phase required | PMBD COE Producer of Data | Producer SWC | Status of Signal | Data Element Name | Data Type | Data Structure Element Name | Type Reference | Data Constraint | Compu Method | Invalid Value | Initial Value | Initial Value Constant Name | Invalidation Policy | Conversion Function | Long Name | Port Name | Data Type_Scaled | Data Structure Element Name_Scaled | Structure Element Type Reference | Mapped IDT | Data Constraint_Scaled | Signal Min Value | Signal Max Value | Compu Method_Scaled | Units_Scaled | Initial Value_Scaled | Invalid Value_Scaled | Invalidation Policy_Scaled
AXLE_TORQUE_FD_1 | Axle_Torque_DrvReqMod | [34 empty] | 65535
AXLE_TORQUE_FD_1 | Axle_TorqueStatic_D_TTC | [34 empty] | 65535
AXLE_TORQUE_FD_1 | Front_AxleTorque_Max | [34 empty] | 65535
AXLE_TORQUE_FD_1 | Front_AxleTorque_Min | [34 empty] | 65535
AXLE_TORQUE_FD_1 | Rear_AxleTorque_Max | [34 empty] | 65535
AXLE_TORQUE_FD_1 | Rear_AxleTorque_Min | [34 empty] | 65535
AXLE_TORQUE_FD_1 | Total_AxleTorque_Max | [34 empty] | 65535
AXLE_TORQUE_FD_1 | Total_AxleTorque_Min | [34 empty] | 65535
BATTERY_HV_STATUS1 | BPCM_HV_Trac_Bus_Sts | [34 empty] | 6
BATTERY_HV_STATUS1 | BPCM_HV_Trac_Main_Contac_Sts | [34 empty] | 6
BATTERY_HV_STATUS1 | BPCM_HV_InternalVoltage | [34 empty] | 1729.1
BATTERY_HV_STATUS1 | BPCM_HV_SOC | [34 empty] | 102.2
PT_SYSTEM_FD_1 | DriverPowerReq_PT | [34 empty] | 2046
PT_SYSTEM_FD_1 | GasPedalPosition_PT | [34 empty] | 99.568
PT_SYSTEM_FD_1 | GearEngaged_PT | [34 empty] | 14
PT_SYSTEM_FD_1 | GearEngagedForDisplay_PT | [34 empty] | 30
PT_SYSTEM_FD_1 | PdlPosActual_PT | [34 empty] | 101.6
PT_SYSTEM_FD_1 | ShiftLeverPosition_PT | [34 empty] | 14
PT_SYSTEM_FD_1 | SpeedLimitSts_PT | [34 empty] | 6
PT_SYSTEM_FD_1 | TargetGear_PT | [34 empty] | 14
PT_TORQUE_FD_1 | Rear_AxleTorque_Static | [34 empty] | 65535
PT_TORQUE_FD_1 | Front_AxleTorque_Static | [34 empty] | 65535
PT_TORQUE_FD_1 | Total_AxleTorque_Static | [34 empty] | 65535