## RevHist
Version | Modified By | Changes/Updates | Rx/Tx | Date | Task/Story No. | Sprint
1 | Arnoldo Cisneros | DBC File Name:MY25_KM_HEV_FD5_2319_PT_Release_PMBD.dbc | both | 2023-05-30 | 1516367 | 23PI2.3
2 | Arnoldo Cisneros | Tool_Version:4.0; DBC File Name:MY25_KM_HEV_FD5_2323_PT_Release_PMBD.dbc | both | 2023-06-19 | 1583895 | 23PI2.4
Tool_Version:4.1; DBC File Name:FD5.dbc
Tool_Version:4.1; DBC File Name:MY25_KMHEV_FD5_2346_PT_Release_PMBD_Rev.2.dbc
LEGEND
Key | Description
New Signal Added
Modified Signal/Value(Check comment)
Manual Verification required(Check comment)
NewRx | Newly added signals of Rx Sheet
NewTx | Newly added signals of Tx Sheet
DelRx | Deleted signals of Rx Sheet
DelTx | Deleted signals of Tx Sheet
ModRx | Modified signals of Rx Sheet
ModTx | Modified signals of Tx Sheet
Note on A11: Previous value from base mapping sheet
Note on A12: Condition to be checked

## Rx
DBC RX Data | [12 empty] | Teams Responsible |  |  |  | Received CAN Signal Raw Data | [11 empty] | Provided CAN Signal Scaled Data
CAN Message Name | CAN Message ID | CAN Signal Name | Legacy RX SRD Name | Legacy Implementation name | Signal size [in bits] | Units | CAN Signal Group Name | Signal has SNA? | Signal Periodicity [ms] | Signal Timeout [ms] | DBC Comment | Notes | PMBD Phase this signal is required for | COE Team requiring this signal | Consumer SWC | Status of Signal | Data Element Name | Data Type | Data Structure Element Name | Data Constraint | Compu Method | Invalid Value | Type Reference | Invalidation Policy | Initial Value | Initial Value Constant Name | Timeout Value | Conversion Function | Long Name | Data Element Name/ Port Name | Data Type_Scaled | Data Structure Element Name_Scaled | Structure Element Type Reference | Mapped IDT | Data Constraint Name | Signal Min Value | Signal Max Value | Compu Method Name | Units_Scaled | Initial Value_Scaled | Invalid Value_Scaled | Invalidation Policy_Scaled | DDF Unit
APM_VDCM | FAh | APM_Buck_Temp |  |  | 12 | °C | APM_VDCM_Pkt | Yes | 20 | 200 | This signal indicates the Buck stage hot spot temperature. | [5 empty] | COMRX_APM_VDCM_Pkt_APM_VDCM_FD5 | IDTRAPM_VDCM_Pkt_APM_VDCM_FD5 | E_APM_Buck_Temp_APM_VDCM_FD5 | - | - | 4095 | uint16 | Keep | 0 | COMRX_APM_VDCM_Pkt_APM_VDCM_FD5_Init | 0.2 | E=(H*0.1)+(-40) |  | VsCANR_h_APM_VDCM_FD5 | ADTRAPM_VDCM_FD5 | e_e_APM_Buck_Temp_FD5 | ADTSAPM_Buck_Temp_FD5 | float32 | DCAPM_Buck_Temp_FD5 | -40 | 369.4 | SCAPM_Buck_Temp_FD5 | DegCgrd | -40 | 369.5 | Keep | DegC
|  | APM_CtrlSts_Fbk |  |  | 4 | - |  | Yes | 20 | 200 | This signal indicates the DC-DC feedback mode. | [7 empty] | E_APM_CtrlSts_Fbk_APM_VDCM_FD5 | - | - | 15 | uint8 | Keep | 0 |  | 0.2 | E=H |  |  |  | e_e_APM_CtrlSts_Fbk_FD5 | ADTSAPM_CtrlSts_Fbk_FD5 | uint8 | DCAPM_CtrlSts_Fbk_FD5 | 0 | 14 | SCAPM_CtrlSts_Fbk_FD5 | NoUnit | 0 | 15 | Keep | None
|  | APM_CurrentLimitMode |  |  | 1 | - |  | No | 20 | 200 | Derating becasuse of too high current at HV | [7 empty] | E_APM_CurrentLimitMode_APM_VDCM_FD5 | - | - | - | boolean | Dontinvalidate | 0 |  | 0.2 | E=H |  |  |  | e_e_APM_CurrentLimMode_FD5 | ADTSAPM_CurrentLimMode_FD5 | boolean | - | 0 | 1 | - | NoUnit | 0 | - | Dontinvalidate | None
|  | APM_DeratingModeStatus |  |  | 3 | - |  | Yes | 20 | 200 | APM Derating status during operation | [7 empty] | E_APM_DeratingModeStatus_APM_VDCM_FD5 | - | - | 7 | uint8 | Keep | 0 |  | 0.2 | E=H |  |  |  | e_e_APM_DeratingModSts_FD5 | ADTSAPM_DeratingModSts_FD5 | uint8 | DCAPM_DeratingModSts_FD5 | 0 | 6 | SCAPM_DeratingModSts_FD5 | NoUnit | 0 | 7 | Keep | None
|  | APM_DeratingPower |  |  | 6 | W |  | Yes | 20 | 200 | - | [7 empty] | E_APM_DeratingPower_APM_VDCM_FD5 | - | - | 63 | uint8 | Keep | 0 |  | 0.2 | E=(H*50) |  |  |  | e_e_APM_DeratingPower_FD5 | ADTSAPM_DeratingPower_FD5 | float32 | DCAPM_DeratingPower_FD5 | 0 | 3100 | SCAPM_DeratingPower_FD5 | Watt | 0 | 3150 | Keep | None
|  | APM_DeratingReason |  |  | 5 | - |  | Yes | 20 | 200 | APM Derating | [7 empty] | E_APM_DeratingReason_APM_VDCM_FD5 | - | - | 31 | uint8 | Keep | 0 |  | 0.2 | E=H |  |  |  | e_e_APM_DeratingReason_FD5 | ADTSAPM_DeratingReason_FD5 | uint8 | DCAPM_DeratingReason_FD5 | 0 | 30 | SCAPM_DeratingReason_FD5 | NoUnit | 0 | 31 | Keep | None
|  | APM_EstPwrLoss |  |  | 8 | W |  | Yes | 20 | 200 | Estimated Power Loss | [7 empty] | E_APM_EstPwrLoss_APM_VDCM_FD5 | - | - | 255 | uint8 | Keep | 0 |  | 0.2 | E=(H*2) |  |  |  | e_e_APM_EstPwrLoss_FD5 | ADTSAPM_EstPwrLoss_FD5 | float32 | DCAPM_EstPwrLoss_FD5 | 0 | 509 | SCAPM_EstPwrLoss_FD5 | Watt | 0 | 510 | Keep | None
|  | APM_FailureReason |  |  | 6 | - |  | Yes | 20 | 200 | FailureReason | [7 empty] | E_APM_FailureReason_APM_VDCM_FD5 | - | - | 63 | uint8 | Keep | 0 |  | 0.2 | E=H |  |  |  | e_e_APM_FailureReason_FD5 | ADTSAPM_FailureReason_FD5 | uint8 | DCAPM_FailureReason_FD5 | 0 | 62 | SCAPM_FailureReason_FD5 | NoUnit | 0 | 63 | Keep | None
|  | APM_FailureType |  |  | 2 | - |  | Yes | 20 | 200 | APM Failure type | [7 empty] | E_APM_FailureType_APM_VDCM_FD5 | - | - | 3 | uint8 | Keep | 0 |  | 0.2 | E=H |  |  |  | e_e_APM_FailureType_FD5 | ADTSAPM_FailureType_FD5 | uint8 | DCAPM_FailureType_FD5 | 0 | 2 | SCAPM_FailureType_FD5 | NoUnit | 0 | 3 | Keep | None
|  | APM_HV_I_Fbk |  |  | 12 | A |  | Yes | 20 | 200 | This signal indicates the HV bus current feedback. | [7 empty] | E_APM_HV_I_Fbk_APM_VDCM_FD5 | - | - | 4095 | uint16 | Keep | 0 |  | 0.2 | E=(H*0.002718) |  |  |  | e_e_APM_HV_I_Fbk_FD5 | ADTSAPM_HV_I_Fbk_FD5 | float32 | DCAPM_HV_I_Fbk_FD5 | 0 | 11.1275 | SCAPM_HV_I_Fbk_FD5 | Ampr | 0 | 11.1302 | Keep | Amps
|  | APM_HV_V_Fbk |  |  | 12 | V |  | Yes | 20 | 200 | This signal indicates the HV voltage feedback. | [7 empty] | E_APM_HV_V_Fbk_APM_VDCM_FD5 | - | - | 4095 | uint16 | Keep | 0 |  | 0.2 | E=(H*0.445636) |  |  |  | e_e_APM_HV_V_Fbk_FD5 | ADTSAPM_HV_V_Fbk_FD5 | float32 | DCAPM_HV_V_Fbk_FD5 | 0 | 1824.4338 | SCAPM_HV_V_Fbk_FD5 | Volts | 0 | 1824.8794 | Keep | volts
|  | APM_HvOverVStatus |  |  | 1 | - |  | No | 20 | 200 | over voltage at HV | [7 empty] | E_APM_HvOverVStatus_APM_VDCM_FD5 | - | - | - | boolean | Dontinvalidate | 0 |  | 0.2 | E=H |  |  |  | e_e_APM_HvOverVStatus_FD5 | ADTSAPM_HvOverVStatus_FD5 | boolean | - | 0 | 1 | - | NoUnit | 0 | - | Dontinvalidate | None
|  | APM_HvVsetPFdbk |  |  | 9 | V |  | Yes | 20 | 200 | APM HV Voltage set point feedback | [7 empty] | E_APM_HvVsetPFdbk_APM_VDCM_FD5 | - | - | 511 | uint16 | Keep | 0 |  | 0.2 | E=H |  |  |  | e_e_APM_HvVsetPFdbk_FD5 | ADTSAPM_HvVsetPFdbk_FD5 | float32 | DCAPM_HvVsetPFdbk_FD5 | 0 | 510 | - | Volts | 0 | 511 | Keep | volts
|  | APM_IdcHvSetPFdbk |  |  | 10 | Amp |  | Yes | 20 | 200 | Feedback of set point high voltage current | [7 empty] | E_APM_IdcHvSetPFdbk_APM_VDCM_FD5 | - | - | 1023 | uint16 | Keep | 1021 |  | 0.2 | E=(H*0.2)+(-100) |  |  |  | e_e_APM_IdcHvSetPFdbk_FD5 | ADTSAPM_IdcHvSetPFdbk_FD5 | float32 | DCAPM_IdcHvSetPFdbk_FD5 | -100 | 104.4 | SCAPM_IdcHvSetPFdbk_FD5 | Ampr | 104.2 | 104.6 | Keep | Amps
|  | APM_InputPower |  |  | 10 | W |  | Yes | 20 | 200 | APM Input Power | [7 empty] | E_APM_InputPower_APM_VDCM_FD5 | - | - | 1023 | uint16 | Keep | 0 |  | 0.2 | E=(H*3) |  |  |  | e_e_APM_InputPower_FD5 | ADTSAPM_InputPower_FD5 | float32 | DCAPM_InputPower_FD5 | 0 | 3068 | SCAPM_InputPower_FD5 | Watt | 0 | 3069 | Keep | None
|  | APM_LV_I_Fbk |  |  | 12 | A |  | Yes | 20 | 200 | This signal indicates the LV bus current feedback. | [7 empty] | E_APM_LV_I_Fbk_APM_VDCM_FD5 | - | - | 4095 | uint16 | Keep | 0 |  | 0.2 | E=(H*0.076917) |  |  |  | e_e_APM_LV_I_Fbk_FD5 | ADTSAPM_LV_I_Fbk_FD5 | float32 | DCAPM_LV_I_Fbk_FD5 | 0 | 314.8982 | SCAPM_LV_I_Fbk_FD5 | Ampr | 0 | 314.9751 | Keep | Amps
|  | APM_LV_V_Fbk |  |  | 12 | V |  | Yes | 20 | 200 | This signal indicates the LV voltage feedback. | [7 empty] | E_APM_LV_V_Fbk_APM_VDCM_FD5 | - | - | 4095 | uint16 | Keep | 0 |  | 0.2 | E=(H*0.009143) |  |  |  | e_e_APM_LV_V_Fbk_FD5 | ADTSAPM_LV_V_Fbk_FD5 | float32 | DCAPM_LV_V_Fbk_FD5 | 0 | 37.4314 | SCAPM_LV_V_Fbk_FD5 | Volts | 0 | 37.4406 | Keep | volts
|  | APM_OutputPower |  |  | 10 | W |  | Yes | 20 | 200 | APM Output Power | [7 empty] | E_APM_OutputPower_APM_VDCM_FD5 | - | - | 1023 | uint16 | Keep | 0 |  | 0.2 | E=(H*3) |  |  |  | e_e_APM_OutputPower_FD5 | ADTSAPM_OutputPower_FD5 | float32 | DCAPM_OutputPower_FD5 | 0 | 3068 | SCAPM_OutputPower_FD5 | Watt | 0 | 3069 | Keep | None
|  | APM_PowerLimitMode |  |  | 1 | - |  | No | 20 | 200 | Low voltage at HV side | [7 empty] | E_APM_PowerLimitMode_APM_VDCM_FD5 | - | - | - | boolean | Dontinvalidate | 0 |  | 0.2 | E=H |  |  |  | e_e_APM_PowerLimitMode_FD5 | ADTSAPM_PowerLimitMode_FD5 | boolean | - | 0 | 1 | - | NoUnit | 0 | - | Dontinvalidate | None
|  | APM_PSFB_Temp1 |  |  | 12 | °C |  | Yes | 20 | 200 | This signal indicates the Measured temperature on the phase shift full bridge converter hot spot 1 | [7 empty] | E_APM_PSFB_Temp1_APM_VDCM_FD5 | - | - | 4095 | uint16 | Keep | 0 |  | 0.2 | E=(H*0.1)+(-40) |  |  |  | e_e_APM_PSFB_Temp1_FD5 | ADTSAPM_PSFB_Temp1_FD5 | float32 | DCAPM_PSFB_Temp1_FD5 | -40 | 369.4 | SCAPM_PSFB_Temp1_FD5 | DegCgrd | -40 | 369.5 | Keep | DegC
|  | APM_PSFB_Temp2 |  |  | 12 | °C |  | Yes | 20 | 200 | This signal indicates the Measured temperature on the phase shift full bridge converter hot spot 2 | [7 empty] | E_APM_PSFB_Temp2_APM_VDCM_FD5 | - | - | 4095 | uint16 | Keep | 0 |  | 0.2 | E=(H*0.1)+(-40) |  |  |  | e_e_APM_PSFB_Temp2_FD5 | ADTSAPM_PSFB_Temp2_FD5 | float32 | DCAPM_PSFB_Temp2_FD5 | -40 | 369.4 | SCAPM_PSFB_Temp2_FD5 | DegCgrd | -40 | 369.5 | Keep | DegC
|  | APM_RecoveryAction |  |  | 8 | - |  | No | 20 | 200 | This signal indicates the APM recovery action according to fault error | [7 empty] | E_APM_RecoveryAction_APM_VDCM_FD5 | - | - | - | uint8 | Dontinvalidate | 0 |  | 0.2 | E=H |  |  |  | e_e_APM_RecoveryAction_FD5 | ADTSAPM_RecoveryAction_FD5 | uint8 | DCAPM_RecoveryAction_FD5 | 0 | 255 | SCAPM_RecoveryAction_FD5 | NoUnit | 0 | - | Dontinvalidate | None
|  | APM_TempColdPlate |  |  | 8 | degC |  | Yes | 20 | 200 | Cold Plate Temperature | [7 empty] | E_APM_TempColdPlate_APM_VDCM_FD5 | - | - | 255 | uint8 | Keep | 25 |  | 0.2 | E=H+(-40) |  |  |  | e_e_APM_TempColdPlate_FD5 | ADTSAPM_TempColdPlate_FD5 | float32 | DCAPM_TempColdPlate_FD5 | -40 | 214 | SCAPM_TempColdPlate_FD5 | DegCgrd | -15 | 215 | Keep | DegC
|  | APM_UtilPctOfDCDC |  |  | 7 | % |  | Yes | 20 | 200 | Utilization of DCDC output power capability | [7 empty] | E_APM_UtilPctOfDCDC_APM_VDCM_FD5 | - | - | 127 | uint8 | Keep | 0 |  | 0.2 | E=H |  |  |  | e_e_APM_UtilPctOfDCDC_FD5 | ADTSAPM_UtilPctOfDCDC_FD5 | float32 | DCAPM_UtilPctOfDCDC_FD5 | 0 | 126 | - | Perc | 0 | 127 | Keep | None
|  | APM_Water_Temp |  |  | 8 | °C |  | Yes | 20 | 200 | This signal indicates the Estimated water temperature into the cooling channel. | [7 empty] | E_APM_Water_Temp_APM_VDCM_FD5 | - | - | 255 | uint8 | Keep | 0 |  | 0.2 | E=H+(-40) |  |  |  | e_e_APM_Water_Temp_FD5 | ADTSAPM_Water_Temp_FD5 | float32 | DCAPM_Water_Temp_FD5 | -40 | 214 | SCAPM_Water_Temp_FD5 | DegCgrd | -40 | 215 | Keep | DegC
|  | CRC_APM_VDCM |  |  | 8 | - |  | No | 20 | 200 | CRC according to SAE J1850 standard at each frame transmission. | [7 empty] | E_CRC_APM_VDCM_APM_VDCM_FD5 | - | - | - | uint8 | Dontinvalidate | 0 |  | 0.2 | E=H |  |  |  | e_e_CRC_APM_VDCM_FD5 | ADTSCRC_APM_VDCM_FD5 | uint8 | DCCRC_APM_VDCM_FD5 | 0 | 255 | - | NoUnit | 0 | - | Dontinvalidate | None
|  | MessageCounter_APM_VDCM |  |  | 4 | - |  | No | 20 | 200 | This signal is a counter used for safety checks strategies. This counter is incremented of 1 (one) unit at each frame transmission. | [7 empty] | E_MessageCounter_APM_VDCM_APM_VDCM_FD5 | - | - | - | uint8 | Dontinvalidate | 0 |  | 0.2 | E=H |  |  |  | e_e_MC_APM_VDCM_FD5 | ADTSMC_APM_VDCM_FD5 | uint8 | DCMC_APM_VDCM_FD5 | 0 | 15 | - | NoUnit | 0 | - | Dontinvalidate | None
BATTERY_HV | F4h | CRC_BHV1 |  |  | 8 | - | BATTERY_HV_Pkt | No | 10 | 100 | CRC according to SAE J1850 standard at each frame transmission. | [5 empty] | COMRX_BATTERY_HV_Pkt_BATTERY_HV_FD5 | IDTRBATTERY_HV_Pkt_BATTERY_HV_FD5 | E_CRC_BHV1_BATTERY_HV_FD5 | - | - | - | uint8 | Dontinvalidate | 0 | COMRX_BATTERY_HV_Pkt_BATTERY_HV_FD5_Init | 0.1 | E=H |  | VsCANR_h_BATTERY_HV_FD5 | ADTRBATTERY_HV_FD5 | e_e_CRC_BHV1_FD5 | ADTSCRC_BHV1_FD5 | uint8 | DCCRC_BHV1_FD5 | 0 | 255 | - | NoUnit | 0 | - | Dontinvalidate | None
|  | ImpactHardwire |  |  | 1 | - |  | No | 10 | 100 | This signal is used to indicate that a crash happened | [7 empty] | E_ImpactHardwire_BATTERY_HV_FD5 | - | - | - | boolean | Dontinvalidate | 0 |  | 0.1 | E=H |  |  |  | e_e_ImpactHardwire_FD5 | ADTSImpactHardwire_FD5 | boolean | - | 0 | 1 | - | NoUnit | 0 | - | Dontinvalidate | None
|  | ImpactHardwireV |  |  | 1 | - |  | No | 10 | 100 | This signal is used to indicate a Valid serial line comunication | [7 empty] | E_ImpactHardwireV_BATTERY_HV_FD5 | - | - | - | boolean | Dontinvalidate | 0 |  | 0.1 | E=H |  |  |  | e_e_ImpactHardwireV_FD5 | ADTSImpactHardwireV_FD5 | boolean | - | 0 | 1 | - | NoUnit | 0 | - | Dontinvalidate | None
|  | MC_BHV1 |  |  | 4 | - |  | No | 10 | 100 | This signal is a counter used for safety checks strategies. This counter is incremented of 1 (one) unit at each frame transmission. | [7 empty] | E_MC_BHV1_BATTERY_HV_FD5 | - | - | - | uint8 | Dontinvalidate | 0 |  | 0.1 | E=H |  |  |  | e_e_MC_BHV1_FD5 | ADTSMC_BHV1_FD5 | uint8 | DCMC_BHV1_FD5 | 0 | 15 | - | NoUnit | 0 | - | Dontinvalidate | None
BATTERY_HV2 | 6FEh | BMS_HV_High_Temp_Thrsh |  |  | 11 | °C | BATTERY_HV2_Pkt | No | 500 | 5000 | This signal indicates the highest battery pack temperature allowed. | [5 empty] | COMRX_BATTERY_HV2_Pkt_BATTERY_HV2_FD5 | IDTRBATTERY_HV2_Pkt_BATTERY_HV2_FD5 | E_BMS_HV_High_Temp_Thrsh_BATTERY_HV2_FD5 | - | - | - | uint16 | Dontinvalidate | 0 | COMRX_BATTERY_HV2_Pkt_BATTERY_HV2_FD5_Init | 5 | E=(H*0.1)+(-40) |  | VsCANR_h_BATTERY_HV2_FD5 | ADTRBATTERY_HV2_FD5 | e_e_BMS_HV_HiTempThrsh_FD5 | ADTSBMS_HV_HiTempThrsh_FD5 | float32 | DCBMS_HV_HiTempThrsh_FD5 | -40 | 164.7 | SCBMS_HV_HiTempThrsh_FD5 | DegCgrd | -40 | - | Dontinvalidate | DegC
|  | BMS_HV_Low_Temp_Thrsh |  |  | 11 | °C |  | No | 500 | 5000 | This signal indicates the lowest battery pack temperature allowed. | [7 empty] | E_BMS_HV_Low_Temp_Thrsh_BATTERY_HV2_FD5 | - | - | - | uint16 | Dontinvalidate | 0 |  | 5 | E=(H*0.1)+(-40) |  |  |  | e_e_BMS_HV_LoTempThrsh_FD5 | ADTSBMS_HV_LoTempThrsh_FD5 | float32 | DCBMS_HV_LoTempThrsh_FD5 | -40 | 164.7 | SCBMS_HV_LoTempThrsh_FD5 | DegCgrd | -40 | - | Dontinvalidate | DegC
|  | BMS_HV_SOC_AccuracySts |  |  | 2 | - |  | Yes | 500 | 5000 | This signal indicates the Validity of the SOC value read | [7 empty] | E_BMS_HV_SOC_AccuracySts_BATTERY_HV2_FD5 | - | - | 3 | uint8 | Keep | 0 |  | 5 | E=H |  |  |  | e_e_BMS_HV_SOCAcrcySts_FD5 | ADTSBMS_HV_SOCAcrcySts_FD5 | uint8 | DCBMS_HV_SOCAcrcySts_FD5 | 0 | 2 | SCBMS_HV_SOCAcrcySts_FD5 | NoUnit | 0 | 3 | Keep | None
|  | BMS_HV_SOC_Max |  |  | 8 | % |  | No | 500 | 5000 | Maximum HV battery cell state of charge | [7 empty] | E_BMS_HV_SOC_Max_BATTERY_HV2_FD5 | - | - | - | uint8 | Dontinvalidate | 50 |  | 5 | E=(H*0.392157) |  |  |  | e_e_BMS_HV_SOC_Max_FD5 | ADTSBMS_HV_SOC_Max_FD5 | float32 | DCBMS_HV_SOC_Max_FD5 | 0 | 100 | SCBMS_HV_SOC_Max_FD5 | Perc | 19.6078 | - | Dontinvalidate | None
|  | BMS_HV_SOC_Min |  |  | 8 | % |  | No | 500 | 5000 | Minimum HV battery cell state of charge | [7 empty] | E_BMS_HV_SOC_Min_BATTERY_HV2_FD5 | - | - | - | uint8 | Dontinvalidate | 50 |  | 5 | E=(H*0.391257) |  |  |  | e_e_BMS_HV_SOC_Min_FD5 | ADTSBMS_HV_SOC_Min_FD5 | float32 | DCBMS_HV_SOC_Min_FD5 | 0 | 100 | SCBMS_HV_SOC_Min_FD5 | Perc | 19.5629 | - | Dontinvalidate | None
|  | CRC_BATHV2 |  |  | 8 | - |  | No | 500 | 5000 | CRC according to SAE J1850 standard at each frame transmission. | [7 empty] | E_CRC_BATHV2_BATTERY_HV2_FD5 | - | - | - | uint8 | Dontinvalidate | 0 |  | 5 | E=H |  |  |  | e_e_CRC_BATHV2_FD5 | ADTSCRC_BATHV2_FD5 | uint8 | DCCRC_BATHV2_FD5 | 0 | 255 | - | NoUnit | 0 | - | Dontinvalidate | None
|  | HEV_OnRq_BPCM |  |  | 1 | - |  | No | 500 | 5000 | - | [7 empty] | E_HEV_OnRq_BPCM_BATTERY_HV2_FD5 | - | - | - | boolean | Dontinvalidate | 0 |  | 5 | E=H |  |  |  | e_e_HEV_OnRq_BPCM_FD5 | ADTSHEV_OnRq_BPCM_FD5 | boolean | - | 0 | 1 | - | NoUnit | 0 | - | Dontinvalidate | None
|  | HVBatCell_Voltage_High_Thrsh |  |  | 13 | - |  | No | 500 | 5000 | HV Battery Cell Voltage High Thrsh | [7 empty] | E_HVBatCell_Voltage_High_Thrsh_BATTERY_HV2_FD5 | - | - | - | uint16 | Dontinvalidate | 0 |  | 5 | E=(H*0.001) |  |  |  | e_e_HVBatCelVoltHiThrshFD5 | ADTSHVBatCelVoltHiThrshFD5 | float32 | DCHVBatCelVoltHiThrshFD5 | 0 | 8.191 | SCHVBatCelVoltHiThrshFD5 | NoUnit | 0 | - | Dontinvalidate | None
|  | HVBatCell_Voltage_Low_Thrsh |  |  | 13 | - |  | No | 500 | 5000 | HV Battery Cell Voltage Low Thrsh | [7 empty] | E_HVBatCell_Voltage_Low_Thrsh_BATTERY_HV2_FD5 | - | - | - | uint16 | Dontinvalidate | 0 |  | 5 | E=(H*0.001) |  |  |  | e_e_HVBatCelVoltLoThrshFD5 | ADTSHVBatCelVoltLoThrshFD5 | float32 | DCHVBatCelVoltLoThrshFD5 | 0 | 8.191 | SCHVBatCelVoltLoThrshFD5 | NoUnit | 0 | - | Dontinvalidate | None
|  | MC_BATHV2 |  |  | 4 | - |  | No | 500 | 5000 | This signal is a counter used for safety checks strategies. This counter is incremented of 1 (one) unit at each frame transmission. | [7 empty] | E_MC_BATHV2_BATTERY_HV2_FD5 | - | - | - | uint8 | Dontinvalidate | 0 |  | 5 | E=H |  |  |  | e_e_MC_BATHV2_FD5 | ADTSMC_BATHV2_FD5 | uint8 | DCMC_BATHV2_FD5 | 0 | 15 | - | NoUnit | 0 | - | Dontinvalidate | None
BATTERY_HV_POWERLIMITS | 120h | BPCM_CntctrsMidTrmOpeningWarn |  |  | 1 | - | BATTERY_HV_POWERLIMITS_Pkt | No | 10 | 100 | This signal indicates the Battery warning mid term emergency contactors opening. | [5 empty] | COMRX_BATTERY_HV_POWERLIMITS_Pkt_BATTERY_HV_POWERLIMITS_FD5 | IDTRBATTERY_HV_POWERLIMITS_Pkt_BATTERY_HV_POWERLIMITS_FD5 | E_BPCM_CntctrsMidTrmOpeningWarn_BATTERY_HV_POWERLIMITS_FD5 | - | - | - | boolean | Dontinvalidate | 0 | COMRX_BATTERY_HV_POWERLIMITS_Pkt_BATTERY_HV_POWERLIMITS_FD5_Init | 0.1 | E=H |  | VsCANR_h_BATT_HV_POWERLIMS_FD5 | ADTRBATT_HV_POWERLIMS_FD5 | e_e_BPCMCntctrsMTOpWrn_FD5 | ADTSBPCMCntctrsMTOpWrn_FD5 | boolean | - | 0 | 1 | - | NoUnit | 0 | - | Dontinvalidate | None
|  | BPCM_CntctrsShtTrmOpeningWarn |  |  | 1 | - |  | No | 10 | 100 | This signal indicates the Battery warning imminent emergency contactors opening. | [7 empty] | E_BPCM_CntctrsShtTrmOpeningWarn_BATTERY_HV_POWERLIMITS_FD5 | - | - | - | boolean | Dontinvalidate | 0 |  | 0.1 | E=H |  |  |  | e_e_BPCMCntctrsSTOpWrn_FD5 | ADTSBPCMCntctrsSTOpWrn_FD5 | boolean | - | 0 | 1 | - | NoUnit | 0 | - | Dontinvalidate | None
|  | BPCM_HV_Cell_MaxDischrg_Imped |  |  | 13 | Ohm |  | Yes | 10 | 100 | This signal indicates the Maximum cell discharge impedance. | [7 empty] | E_BPCM_HV_Cell_MaxDischrg_Imped_BATTERY_HV_POWERLIMITS_FD5 | - | - | 8191 | uint16 | Keep | 0 |  | 0.1 | E=(H*0.01) |  |  |  | e_e_BPCM_HVCelMaxDchImpFD5 | ADTSBPCM_HVCelMaxDchImpFD5 | float32 | DCBPCM_HVCelMaxDchImpFD5 | 0 | 81.9 | SCBPCM_HVCelMaxDchImpFD5 | Ohm | 0 | 81.91 | Keep | None
|  | BPCM_HV_Cell_MinDischrg_Imped |  |  | 13 | Ohm |  | Yes | 10 | 100 | This signal indicates the Maximum cell discharge impedance. | [7 empty] | E_BPCM_HV_Cell_MinDischrg_Imped_BATTERY_HV_POWERLIMITS_FD5 | - | - | 8191 | uint16 | Keep | 0 |  | 0.1 | E=(H*0.01) |  |  |  | e_e_BPCM_HVCelMinDchImpFD5 | ADTSBPCM_HVCelMinDchImpFD5 | float32 | DCBPCM_HVCelMinDchImpFD5 | 0 | 81.9 | SCBPCM_HVCelMinDchImpFD5 | Ohm | 0 | 81.91 | Keep | None
|  | BPCM_HV_ChargingCurrentProfile |  |  | 15 | A |  | Yes | 10 | 100 | This signal indicates the Charging current profile. | [7 empty] | E_BPCM_HV_ChargingCurrentProfile_BATTERY_HV_POWERLIMITS_FD5 | - | - | 32767 | uint16 | Keep | 0 |  | 0.1 | E=(H*0.1) |  |  |  | e_e_BPCM_HVChrgCurProf_FD5 | ADTSBPCM_HVChrgCurProf_FD5 | float32 | DCBPCM_HVChrgCurProf_FD5 | 0 | 3276.6 | SCBPCM_HVChrgCurProf_FD5 | Ampr | 0 | 3276.7 | Keep | Amps
|  | BPCM_HV_CrntLmtInstChrg |  |  | 15 | A |  | Yes | 10 | 100 | BPCM_HV_CrntLmtInstChrg | [7 empty] | E_BPCM_HV_CrntLmtInstChrg_BATTERY_HV_POWERLIMITS_FD5 | - | - | 32767 | uint16 | Keep | 0 |  | 0.1 | E=(H*0.1) |  |  |  | e_e_BPCM_HVCurLmInstChrFD5 | ADTSBPCM_HVCurLmInstChrFD5 | float32 | DCBPCM_HVCurLmInstChrFD5 | 0 | 3276.6 | SCBPCM_HVCurLmInstChrFD5 | Ampr | 0 | 3276.7 | Keep | Amps
|  | BPCM_HV_CrntLmtInstDschg |  |  | 15 | A |  | Yes | 10 | 100 | BPCM_HV_CrntLmtInstDschg | [7 empty] | E_BPCM_HV_CrntLmtInstDschg_BATTERY_HV_POWERLIMITS_FD5 | - | - | 32767 | uint16 | Keep | 0 |  | 0.1 | E=(H*0.1) |  |  |  | e_e_BPCM_HVCurLmInstDchFD5 | ADTSBPCM_HVCurLmInstDchFD5 | float32 | DCBPCM_HVCurLmInstDchFD5 | 0 | 3276.6 | SCBPCM_HVCurLmInstDchFD5 | Ampr | 0 | 3276.7 | Keep | Amps
|  | BPCM_HV_HVBatChargeStat |  |  | 3 | - |  | Yes | 10 | 100 | - | [7 empty] | E_BPCM_HV_HVBatChargeStat_BATTERY_HV_POWERLIMITS_FD5 | - | - | 7 | uint8 | Keep | 0 |  | 0.1 | E=H |  |  |  | e_e_BPCM_HV_BatChrgSts_FD5 | ADTSBPCM_HV_BatChrgSts_FD5 | uint8 | DCBPCM_HV_BatChrgSts_FD5 | 0 | 6 | SCBPCM_HV_BatChrgSts_FD5 | NoUnit | 0 | 7 | Keep | None
|  | BPCM_HV_Power_MaxCharge_LgTrm |  |  | 14 | kW |  | Yes | 10 | 100 | This signal indicates the Maximum charge power available for the next long term. | [7 empty] | E_BPCM_HV_Power_MaxCharge_LgTrm_BATTERY_HV_POWERLIMITS_FD5 | - | - | 16383 | uint16 | Keep | 0 |  | 0.1 | E=(H*0.1) |  |  |  | e_e_BPCM_HVPwrMaxChrgLTFD5 | ADTSBPCM_HVPwrMaxChrgLTFD5 | float32 | DCBPCM_HVPwrMaxChrgLTFD5 | 0 | 1638.2 | SCBPCM_HVPwrMaxChrgLTFD5 | KiloWatt | 0 | 1638.3 | Keep | KW
|  | BPCM_HV_Power_MaxCharge_MdTrm |  |  | 14 | kW |  | Yes | 10 | 100 | This signal indicates the Maximum charge power available for the next mid term. | [7 empty] | E_BPCM_HV_Power_MaxCharge_MdTrm_BATTERY_HV_POWERLIMITS_FD5 | - | - | 16383 | uint16 | Keep | 0 |  | 0.1 | E=(H*0.1) |  |  |  | e_e_BPCM_HVPwrMaxChrgMTFD5 | ADTSBPCM_HVPwrMaxChrgMTFD5 | float32 | DCBPCM_HVPwrMaxChrgMTFD5 | 0 | 1638.2 | SCBPCM_HVPwrMaxChrgMTFD5 | KiloWatt | 0 | 1638.3 | Keep | KW
|  | BPCM_HV_Power_MaxCharge_ShrTrm |  |  | 14 | kW |  | Yes | 10 | 100 | This signal indicates the Maximum charge power available for the next short term. | [7 empty] | E_BPCM_HV_Power_MaxCharge_ShrTrm_BATTERY_HV_POWERLIMITS_FD5 | - | - | 16383 | uint16 | Keep | 0 |  | 0.1 | E=(H*0.1) |  |  |  | e_e_BPCM_HVPwrMaxChrgSTFD5 | ADTSBPCM_HVPwrMaxChrgSTFD5 | float32 | DCBPCM_HVPwrMaxChrgSTFD5 | 0 | 1638.2 | SCBPCM_HVPwrMaxChrgSTFD5 | KiloWatt | 0 | 1638.3 | Keep | KW
|  | BPCM_HV_Power_MaxDischarge_LgTrm |  |  | 14 | kW |  | Yes | 10 | 100 | This signal indicates the Maximum discharge power available for the next long term. | [7 empty] | E_BPCM_HV_Power_MaxDischarge_LgTrm_BATTERY_HV_POWERLIMITS_FD5 | - | - | 16383 | uint16 | Keep | 0 |  | 0.1 | E=(H*0.1) |  |  |  | e_e_BPCM_HVPwrMaxDchgLTFD5 | ADTSBPCM_HVPwrMaxDchgLTFD5 | float32 | DCBPCM_HVPwrMaxDchgLTFD5 | 0 | 1638.2 | SCBPCM_HVPwrMaxDchgLTFD5 | KiloWatt | 0 | 1638.3 | Keep | KW
|  | BPCM_HV_Power_MaxDischarge_MdTrm |  |  | 14 | kW |  | Yes | 10 | 100 | This signal indicates the Maximum discharge power available for the next mid term. | [7 empty] | E_BPCM_HV_Power_MaxDischarge_MdTrm_BATTERY_HV_POWERLIMITS_FD5 | - | - | 16383 | uint16 | Keep | 0 |  | 0.1 | E=(H*0.1) |  |  |  | e_e_BPCM_HVPwrMaxDchgMTFD5 | ADTSBPCM_HVPwrMaxDchgMTFD5 | float32 | DCBPCM_HVPwrMaxDchgMTFD5 | 0 | 1638.2 | SCBPCM_HVPwrMaxDchgMTFD5 | KiloWatt | 0 | 1638.3 | Keep | KW
|  | BPCM_HV_Pwr_MaxDischrg_ShrTrm |  |  | 14 | kW |  | Yes | 10 | 100 | This signal indicates the Maximum discharge power available for the next short term. | [7 empty] | E_BPCM_HV_Pwr_MaxDischrg_ShrTrm_BATTERY_HV_POWERLIMITS_FD5 | - | - | 16383 | uint16 | Keep | 0 |  | 0.1 | E=(H*0.1) |  |  |  | e_e_BPCM_HVPwrMaxDchgSTFD5 | ADTSBPCM_HVPwrMaxDchgSTFD5 | float32 | DCBPCM_HVPwrMaxDchgSTFD5 | 0 | 1638.2 | SCBPCM_HVPwrMaxDchgSTFD5 | KiloWatt | 0 | 1638.3 | Keep | KW
|  | BPCM_HV_PwrLmtInstChrg |  |  | 14 | - |  | Yes | 10 | 100 | Instantaneous power prediction limit in charge | [7 empty] | E_BPCM_HV_PwrLmtInstChrg_BATTERY_HV_POWERLIMITS_FD5 | - | - | 16383 | uint16 | Keep | 0 |  | 0.1 | E=(H*0.1) |  |  |  | e_e_BPCM_HV_PwrLIChrg_FD5 | ADTSBPCM_HV_PwrLIChrg_FD5 | float32 | DCBPCM_HV_PwrLIChrg_FD5 | 0 | 1638.2 | SCBPCM_HV_PwrLIChrg_FD5 | NoUnit | 0 | 1638.3 | Keep | None
|  | BPCM_HV_PwrLmtInstDschg |  |  | 14 | - |  | Yes | 10 | 100 | Instantaneous power prediction limit in discharge | [7 empty] | E_BPCM_HV_PwrLmtInstDschg_BATTERY_HV_POWERLIMITS_FD5 | - | - | 16383 | uint16 | Keep | 0 |  | 0.1 | E=(H*0.1) |  |  |  | e_e_BPCM_HV_PwrLIDschg_FD5 | ADTSBPCM_HV_PwrLIDschg_FD5 | float32 | DCBPCM_HV_PwrLIDschg_FD5 | 0 | 1638.2 | SCBPCM_HV_PwrLIDschg_FD5 | NoUnit | 0 | 1638.3 | Keep | None
|  | CRC_BATT_HV_POWERLIMS |  |  | 8 | - |  | No | 10 | 100 | CRC according to SAE J1850 standard at each frame transmission. | [7 empty] | E_CRC_BATT_HV_POWERLIMS_BATTERY_HV_POWERLIMITS_FD5 | - | - | - | uint8 | Dontinvalidate | 0 |  | 0.1 | E=H |  |  |  | e_e_CRC_BATTHV_PWRLIMS_FD5 | ADTSCRC_BATTHV_PWRLIMS_FD5 | uint8 | DCCRC_BATTHV_PWRLIMS_FD5 | 0 | 255 | - | NoUnit | 0 | - | Dontinvalidate | None
|  | MessageCounter_BATT_HV_POWERLIMS |  |  | 4 | - |  | No | 10 | 100 | This signal is a counter used for safety checks strategies. This counter is incremented of 1 (one) unit at each frame transmission. | [7 empty] | E_MessageCounter_BATT_HV_POWERLIMS_BATTERY_HV_POWERLIMITS_FD5 | - | - | - | uint8 | Dontinvalidate | 0 |  | 0.1 | E=H |  |  |  | e_e_MC_BATT_HV_PWRLIMS_FD5 | ADTSMC_BATT_HV_PWRLIMS_FD5 | uint8 | DCMC_BATT_HV_PWRLIMS_FD5 | 0 | 15 | - | NoUnit | 0 | - | Dontinvalidate | None
BATTERY_HV_STATUS1 | 124h | BPCM_DC_CntctrsMidTrmOpeningWarn |  |  | 1 | - | BATTERY_HV_STATUS1_Pkt | No | 10 | 100 | - | [5 empty] | COMRX_BATTERY_HV_STATUS1_Pkt_BATTERY_HV_STATUS1_FD5 | IDTRBATTERY_HV_STATUS1_Pkt_BATTERY_HV_STATUS1_FD5 | E_BPCM_DC_CntctrsMidTrmOpeningWarn_BATTERY_HV_STATUS1_FD5 | - | - | - | boolean | Dontinvalidate | 0 | COMRX_BATTERY_HV_STATUS1_Pkt_BATTERY_HV_STATUS1_FD5_Init | 0.1 | E=H |  | VsCANR_h_BATTERY_HV_STATUS1_FD5 | ADTRBATTERY_HV_STATUS1_FD5 | e_e_BPCM_DC_CntctrMTOW_FD5 | ADTSBPCM_DC_CntctrMTOW_FD5 | boolean | - | 0 | 1 | - | NoUnit | 0 | - | Dontinvalidate | None
|  | BPCM_DC_CntctrsShtTrmOpeningWarn |  |  | 1 | - |  | No | 10 | 100 | - | [7 empty] | E_BPCM_DC_CntctrsShtTrmOpeningWarn_BATTERY_HV_STATUS1_FD5 | - | - | - | boolean | Dontinvalidate | 0 |  | 0.1 | E=H |  |  |  | e_e_BPCM_DC_CntctrSTOW_FD5 | ADTSBPCM_DC_CntctrSTOW_FD5 | boolean | - | 0 | 1 | - | NoUnit | 0 | - | Dontinvalidate | None
|  | BPCM_HV_BalancingMode |  |  | 2 | - |  | No | 10 | 100 | Balancing Mode | [7 empty] | E_BPCM_HV_BalancingMode_BATTERY_HV_STATUS1_FD5 | - | - | - | uint8 | Dontinvalidate | 0 |  | 0.1 | E=H |  |  |  | e_e_BPCM_HVBalancingMd_FD5 | ADTSBPCM_HVBalancingMd_FD5 | uint8 | DCBPCM_HVBalancingMd_FD5 | 0 | 3 | SCBPCM_HVBalancingMd_FD5 | NoUnit | 0 | - | Dontinvalidate | None
|  | BPCM_HV_BatIntrlk_InternalStat |  |  | 3 | - |  | No | 10 | 100 | HVIL Status internal | [7 empty] | E_BPCM_HV_BatIntrlk_InternalStat_BATTERY_HV_STATUS1_FD5 | - | - | - | uint8 | Dontinvalidate | 0 |  | 0.1 | E=H |  |  |  | e_e_BPCM_HV_BattIISts_FD5 | ADTSBPCM_HV_BattIISts_FD5 | uint8 | DCBPCM_HV_BattIISts_FD5 | 0 | 3 | SCBPCM_HV_BattIISts_FD5 | NoUnit | 0 | - | Dontinvalidate | None
|  | BPCM_HV_Battery_GFD_Sts |  |  | 3 | - |  | No | 10 | 100 | HV Battery ground fault detection(Isolation). | [7 empty] | E_BPCM_HV_Battery_GFD_Sts_BATTERY_HV_STATUS1_FD5 | - | - | - | uint8 | Dontinvalidate | 0 |  | 0.1 | E=H |  |  |  | e_e_BPCM_HV_BattGFDSts_FD5 | ADTSBPCM_HV_BattGFDSts_FD5 | uint8 | DCBPCM_HV_BattGFDSts_FD5 | 0 | 4 | SCBPCM_HV_BattGFDSts_FD5 | NoUnit | 0 | - | Dontinvalidate | None
|  | BPCM_HV_Capacity |  |  | 12 | Ah |  | Yes | 10 | 100 | Battery Capacity | [7 empty] | E_BPCM_HV_Capacity_BATTERY_HV_STATUS1_FD5 | - | - | 4095 | uint16 | Keep | 0 |  | 0.1 | E=(H*0.15) |  |  |  | e_e_BPCM_HV_Capacity_FD5 | ADTSBPCM_HV_Capacity_FD5 | float32 | DCBPCM_HV_Capacity_FD5 | 0 | 614.1 | SCBPCM_HV_Capacity_FD5 | AmprHr | 0 | 614.25 | Keep | AmpH
|  | BPCM_HV_Char_Bus_Sts |  |  | 3 | - |  | Yes | 10 | 100 | - | [7 empty] | E_BPCM_HV_Char_Bus_Sts_BATTERY_HV_STATUS1_FD5 | - | - | 7 | uint8 | Keep | 0 |  | 0.1 | E=H |  |  |  | e_e_BPCM_HV_CharBusSts_FD5 | ADTSBPCM_HV_CharBusSts_FD5 | uint8 | DCBPCM_HV_CharBusSts_FD5 | 0 | 6 | SCBPCM_HV_CharBusSts_FD5 | NoUnit | 0 | 7 | Keep | None
|  | BPCM_HV_Char_Main_Contac_Sts |  |  | 3 | - |  | Yes | 10 | 100 | DC Charging main contactor physical relay status. | [7 empty] | E_BPCM_HV_Char_Main_Contac_Sts_BATTERY_HV_STATUS1_FD5 | - | - | 7 | uint8 | Keep | 0 |  | 0.1 | E=H |  |  |  | e_e_BPCM_HV_CharMainCntcSts_FD5 | ADTSBPCM_HV_CharMainCntcSts_FD5 | uint8 | DCBPCM_HV_CharMainCntcSts_FD5 | 0 | 6 | SCBPCM_HV_CharMainCntcSts_FD5 | NoUnit | 0 | 7 | Keep | None
|  | BPCM_HV_ChargingBusVoltage |  |  | 11 | V |  | Yes | 10 | 100 | Voltage measurement between positive main bus (after contactor) and negative charging branch. | [7 empty] | E_BPCM_HV_ChargingBusVoltage_BATTERY_HV_STATUS1_FD5 | - | - | 2047 | uint16 | Keep | 0 |  | 0.1 | E=H |  |  |  | e_e_BPCM_HVChrgnBusVoltFD5 | ADTSBPCM_HVChrgnBusVoltFD5 | float32 | DCBPCM_HVChrgnBusVoltFD5 | 0 | 2046 | - | Volts | 0 | 2047 | Keep | volts
|  | BPCM_HV_Current |  |  | 16 | A |  | Yes | 10 | 100 | Battery Current | [7 empty] | E_BPCM_HV_Current_BATTERY_HV_STATUS1_FD5 | - | - | 65535 | uint16 | Keep | 0 |  | 0.1 | E=(H*0.1)+(-3276.7) |  |  |  | e_e_BPCM_HV_Current_FD5 | ADTSBPCM_HV_Current_FD5 | float32 | DCBPCM_HV_Current_FD5 | -3276.7 | 3276.7 | SCBPCM_HV_Current_FD5 | Ampr | -3276.7 | 3276.8 | Keep | Amps
|  | BPCM_HV_DCFC_Isolation_Sts |  |  | 3 | - |  | Yes | 10 | 100 | Status of DC Circuit isolation failure | [7 empty] | E_BPCM_HV_DCFC_Isolation_Sts_BATTERY_HV_STATUS1_FD5 | - | - | 7 | uint8 | Keep | 0 |  | 0.1 | E=H |  |  |  | e_e_BPCM_HV_DCFC_I_Sts_FD5 | ADTSBPCM_HV_DCFC_I_Sts_FD5 | uint8 | DCBPCM_HV_DCFC_I_Sts_FD5 | 0 | 6 | SCBPCM_HV_DCFC_I_Sts_FD5 | NoUnit | 0 | 7 | Keep | None
|  | BPCM_HV_Inlet_Temp |  |  | 11 | °C |  | Yes | 10 | 100 | Inlet temperature | [7 empty] | E_BPCM_HV_Inlet_Temp_BATTERY_HV_STATUS1_FD5 | - | - | 2047 | uint16 | Keep | 40 |  | 0.1 | E=(H*0.1)+(-40) |  |  |  | e_e_BPCM_HV_Inlet_Temp_FD5 | ADTSBPCM_HV_Inlet_Temp_FD5 | float32 | DCBPCM_HV_Inlet_Temp_FD5 | -40 | 164.6 | SCBPCM_HV_Inlet_Temp_FD5 | DegCgrd | -36 | 164.7 | Keep | DegC
|  | BPCM_HV_InternalVoltage |  |  | 14 | V |  | Yes | 10 | 100 | Battery internal voltage. | [7 empty] | E_BPCM_HV_InternalVoltage_BATTERY_HV_STATUS1_FD5 | - | - | 16383 | uint16 | Keep | 0 |  | 0.1 | E=(H*0.1)+(90.9) |  |  |  | e_e_BPCM_HV_IntVolt_FD5 | ADTSBPCM_HV_IntVolt_FD5 | float32 | DCBPCM_HV_IntVolt_FD5 | 90.9 | 1729.1 | SCBPCM_HV_IntVolt_FD5 | Volts | 90.9 | 1729.2 | Keep | volts
|  | BPCM_HV_Outlet_Temp |  |  | 11 | °C |  | Yes | 10 | 100 | Outlet Temperature | [7 empty] | E_BPCM_HV_Outlet_Temp_BATTERY_HV_STATUS1_FD5 | - | - | 2047 | uint16 | Keep | 40 |  | 0.1 | E=(H*0.1)+(-40) |  |  |  | e_e_BPCM_HV_OutletTemp_FD5 | ADTSBPCM_HV_OutletTemp_FD5 | float32 | DCBPCM_HV_OutletTemp_FD5 | -40 | 164.6 | SCBPCM_HV_OutletTemp_FD5 | DegCgrd | -36 | 164.7 | Keep | DegC
|  | BPCM_HV_SOC |  |  | 10 | % |  | Yes | 10 | 100 | State of Charge | [7 empty] | E_BPCM_HV_SOC_BATTERY_HV_STATUS1_FD5 | - | - | 1023 | uint16 | Keep | 0 |  | 0.1 | E=(H*0.1) |  |  |  | e_e_BPCM_HV_SOC_FD5 | ADTSBPCM_HV_SOC_FD5 | float32 | DCBPCM_HV_SOC_FD5 | 0 | 102.2 | SCBPCM_HV_SOC_FD5 | Perc | 0 | 102.3 | Keep | None
|  | BPCM_HV_SOH |  |  | 7 | - |  | Yes | 10 | 100 | Status of Healt | [7 empty] | E_BPCM_HV_SOH_BATTERY_HV_STATUS1_FD5 | - | - | 127 | uint8 | Keep | 0 |  | 0.1 | E=H |  |  |  | e_e_BPCM_HV_SOH_FD5 | ADTSBPCM_HV_SOH_FD5 | uint8 | DCBPCM_HV_SOH_FD5 | 0 | 126 | - | NoUnit | 0 | 127 | Keep | None
|  | BPCM_HV_SOH_Low |  |  | 7 | - |  | Yes | 10 | 100 | State of Health calculated at low SOC. | [7 empty] | E_BPCM_HV_SOH_Low_BATTERY_HV_STATUS1_FD5 | - | - | 127 | uint8 | Keep | 0 |  | 0.1 | E=H |  |  |  | e_e_BPCM_HV_SOH_Low_FD5 | ADTSBPCM_HV_SOH_Low_FD5 | uint8 | DCBPCM_HV_SOH_Low_FD5 | 0 | 126 | - | NoUnit | 0 | 127 | Keep | None
|  | BPCM_HV_Temperature_Avg |  |  | 11 | °C |  | Yes | 10 | 100 | Battery Average Temperature22/06/2020 Allegra Giordano - changes: Value, Max (previous values: 164,7 - 164,6) (Daniele Zaharia' request) | [7 empty] | E_BPCM_HV_Temperature_Avg_BATTERY_HV_STATUS1_FD5 | - | - | 2047 | uint16 | Keep | 0 |  | 0.1 | E=(H*0.1)+(-40) |  |  |  | e_e_BPCM_HV_Temp_Avg_FD5 | ADTSBPCM_HV_Temp_Avg_FD5 | float32 | DCBPCM_HV_Temp_Avg_FD5 | -40 | 164.6 | SCBPCM_HV_Temp_Avg_FD5 | DegCgrd | -40 | 164.7 | Keep | DegC
|  | BPCM_HV_Temperature_Max |  |  | 11 | °C |  | Yes | 10 | 100 | Battery Max Temperature22/06/2020 Allegra Giordano - changes: Value, Max (previous values: 164,7 - 164,6) (Daniele Zaharia's request) | [7 empty] | E_BPCM_HV_Temperature_Max_BATTERY_HV_STATUS1_FD5 | - | - | 2047 | uint16 | Keep | 0 |  | 0.1 | E=(H*0.1)+(-40) |  |  |  | e_e_BPCM_HV_Temp_Max_FD5 | ADTSBPCM_HV_Temp_Max_FD5 | float32 | DCBPCM_HV_Temp_Max_FD5 | -40 | 164.6 | SCBPCM_HV_Temp_Max_FD5 | DegCgrd | -40 | 164.7 | Keep | DegC
|  | BPCM_HV_Temperature_Min |  |  | 11 | °C |  | Yes | 10 | 100 | Battery Minimum Temperature22/06/2020 Allegra Giordano - changes: Value, Max (previous values: 164,7 - 164,6) (Daniele Zaharia's request) | [7 empty] | E_BPCM_HV_Temperature_Min_BATTERY_HV_STATUS1_FD5 | - | - | 2047 | uint16 | Keep | 0 |  | 0.1 | E=(H*0.1)+(-40) |  |  |  | e_e_BPCM_HV_Temp_Min_FD5 | ADTSBPCM_HV_Temp_Min_FD5 | float32 | DCBPCM_HV_Temp_Min_FD5 | -40 | 164.6 | SCBPCM_HV_Temp_Min_FD5 | DegCgrd | -40 | 164.7 | Keep | DegC
|  | BPCM_HV_ThermalRunaway |  |  | 2 | - |  | Yes | 10 | 100 | Thermal runaway status | [7 empty] | E_BPCM_HV_ThermalRunaway_BATTERY_HV_STATUS1_FD5 | - | - | 3 | uint8 | Keep | 0 |  | 0.1 | E=H |  |  |  | e_e_BPCM_HV_ThermRnway_FD5 | ADTSBPCM_HV_ThermRnway_FD5 | uint8 | DCBPCM_HV_ThermRnway_FD5 | 0 | 2 | SCBPCM_HV_ThermRnway_FD5 | NoUnit | 0 | 3 | Keep | None
|  | BPCM_HV_Trac_Bus_Sts |  |  | 3 | - |  | Yes | 10 | 100 | - | [7 empty] | E_BPCM_HV_Trac_Bus_Sts_BATTERY_HV_STATUS1_FD5 | - | - | 7 | uint8 | Keep | 0 |  | 0.1 | E=H |  |  |  | e_e_BPCM_HV_TracBusSts_FD5 | ADTSBPCM_HV_TracBusSts_FD5 | uint8 | DCBPCM_HV_TracBusSts_FD5 | 0 | 6 | SCBPCM_HV_TracBusSts_FD5 | NoUnit | 0 | 7 | Keep | None
|  | BPCM_HV_Trac_Main_Contac_Sts |  |  | 3 | - |  | Yes | 10 | 100 | Traction main contactor physical relay status | [7 empty] | E_BPCM_HV_Trac_Main_Contac_Sts_BATTERY_HV_STATUS1_FD5 | - | - | 7 | uint8 | Keep | 0 |  | 0.1 | E=H |  |  |  | e_e_BPCM_HV_TracMaiCS_FD5 | ADTSBPCM_HV_TracMaiCS_FD5 | uint8 | DCBPCM_HV_TracMaiCS_FD5 | 0 | 6 | SCBPCM_HV_TracMaiCS_FD5 | NoUnit | 0 | 7 | Keep | None
|  | BPCM_HV_Trac_PreCha_Contac_Sts |  |  | 3 | - |  | Yes | 10 | 100 | Status of DC Circuit isolation failure | [7 empty] | E_BPCM_HV_Trac_PreCha_Contac_Sts_BATTERY_HV_STATUS1_FD5 | - | - | 7 | uint8 | Keep | 0 |  | 0.1 | E=H |  |  |  | e_e_BPCM_HV_TracPreCCS_FD5 | ADTSBPCM_HV_TracPreCCS_FD5 | uint8 | DCBPCM_HV_TracPreCCS_FD5 | 0 | 6 | SCBPCM_HV_TracPreCCS_FD5 | NoUnit | 0 | 7 | Keep | None
|  | BPCM_HV_TractionBusVoltage |  |  | 11 | V |  | Yes | 10 | 100 | Battery link traction bus voltage. | [7 empty] | E_BPCM_HV_TractionBusVoltage_BATTERY_HV_STATUS1_FD5 | - | - | 2047 | uint16 | Keep | 0 |  | 0.1 | E=H |  |  |  | e_e_BPCM_HVTracBusVolt_FD5 | ADTSBPCM_HVTracBusVolt_FD5 | float32 | DCBPCM_HVTracBusVolt_FD5 | 0 | 2046 | - | Volts | 0 | 2047 | Keep | volts
|  | BPCM_ImpactHardwire |  |  | 1 | - |  | No | 10 | 100 | This signal is used to indicate that a crash happened | [7 empty] | E_BPCM_ImpactHardwire_BATTERY_HV_STATUS1_FD5 | - | - | - | boolean | Dontinvalidate | 0 |  | 0.1 | E=H |  |  |  | e_e_BPCM_ImpctHardwire_FD5 | ADTSBPCM_ImpctHardwire_FD5 | boolean | - | 0 | 1 | - | NoUnit | 0 | - | Dontinvalidate | None
|  | BPCM_ImpactHardwireV |  |  | 1 | - |  | No | 10 | 100 | This signal is used to indicate a Valid serial line comunication | [7 empty] | E_BPCM_ImpactHardwireV_BATTERY_HV_STATUS1_FD5 | - | - | - | boolean | Dontinvalidate | 0 |  | 0.1 | E=H |  |  |  | e_e_BPCM_ImpctHrdwireV_FD5 | ADTSBPCM_ImpctHrdwireV_FD5 | boolean | - | 0 | 1 | - | NoUnit | 0 | - | Dontinvalidate | None
|  | BPCM_MILRequest |  |  | 1 | - |  | No | 10 | 100 | BPCM MIL Request 0 = False 1 = True | [7 empty] | E_BPCM_MILRequest_BATTERY_HV_STATUS1_FD5 | - | - | - | boolean | Dontinvalidate | 0 |  | 0.1 | E=H |  |  |  | e_e_BPCM_MILRequest_FD5 | ADTSBPCM_MILRequest_FD5 | boolean | - | 0 | 1 | - | NoUnit | 0 | - | Dontinvalidate | None
|  | BPCM_Pwr_Limp_Home_On |  |  | 1 | - |  | No | 10 | 100 | Traction Battery Limp Home mode flag. | [7 empty] | E_BPCM_Pwr_Limp_Home_On_BATTERY_HV_STATUS1_FD5 | - | - | - | boolean | Dontinvalidate | 0 |  | 0.1 | E=H |  |  |  | e_e_BPCM_PwrLimpHomeOn_FD5 | ADTSBPCM_PwrLimpHomeOn_FD5 | boolean | - | 0 | 1 | - | NoUnit | 0 | - | Dontinvalidate | None
|  | BPCM_Wakeup_Request |  |  | 1 | - |  | No | 10 | 100 | BPCM Wakeup event | [7 empty] | E_BPCM_Wakeup_Request_BATTERY_HV_STATUS1_FD5 | - | - | - | boolean | Dontinvalidate | 0 |  | 0.1 | E=H |  |  |  | e_e_BPCM_WakeupRequest_FD5 | ADTSBPCM_WakeupRequest_FD5 | boolean | - | 0 | 1 | - | NoUnit | 0 | - | Dontinvalidate | None
|  | BPCMInterlockSts |  |  | 3 | - |  | No | 10 | 100 | BPCM interlock state | [7 empty] | E_BPCMInterlockSts_BATTERY_HV_STATUS1_FD5 | - | - | - | uint8 | Dontinvalidate | 0 |  | 0.1 | E=H |  |  |  | e_e_BPCMInterlockSts_FD5 | ADTSBPCMInterlockSts_FD5 | uint8 | DCBPCMInterlockSts_FD5 | 0 | 4 | SCBPCMInterlockSts_FD5 | NoUnit | 0 | - | Dontinvalidate | None
|  | CRC_BATT_HV_STATUS1 |  |  | 8 | - |  | No | 10 | 100 | CRC according to SAE J1850 standard at each frame transmission. | [7 empty] | E_CRC_BATT_HV_STATUS1_BATTERY_HV_STATUS1_FD5 | - | - | - | uint8 | Dontinvalidate | 0 |  | 0.1 | E=H |  |  |  | e_e_CRC_BATT_HV_STS1_FD5 | ADTSCRC_BATT_HV_STS1_FD5 | uint8 | DCCRC_BATT_HV_STS1_FD5 | 0 | 255 | - | NoUnit | 0 | - | Dontinvalidate | None
|  | HVBatContactorOpenTime |  |  | 8 | Hours |  | No | 10 | 100 | Time Since Bat contactors last transitioned to Open. | [7 empty] | E_HVBatContactorOpenTime_BATTERY_HV_STATUS1_FD5 | - | - | - | uint8 | Dontinvalidate | 0 |  | 0.1 | E=(H*0.2) |  |  |  | e_e_HVBatCntctorOpenTi_FD5 | ADTSHVBatCntctorOpenTi_FD5 | float32 | DCHVBatCntctorOpenTi_FD5 | 0 | 51 | SCHVBatCntctorOpenTi_FD5 | Hr | 0 | - | Dontinvalidate | h
|  | HVBatContactorWeldCheck |  |  | 1 | - |  | No | 10 | 100 | Contactor weld check report from BPCM for DC charging. | [7 empty] | E_HVBatContactorWeldCheck_BATTERY_HV_STATUS1_FD5 | - | - | - | boolean | Dontinvalidate | 0 |  | 0.1 | E=H |  |  |  | e_e_HVBatCntctWeldChk_FD5 | ADTSHVBatCntctWeldChk_FD5 | boolean | - | 0 | 1 | - | NoUnit | 0 | - | Dontinvalidate | None
|  | HVBatLastSlept |  |  | 8 | Days |  | No | 10 | 100 | Time since BPCM last went to sleep. | [7 empty] | E_HVBatLastSlept_BATTERY_HV_STATUS1_FD5 | - | - | - | uint8 | Dontinvalidate | 0 |  | 0.1 | E=(H*0.2) |  |  |  | e_e_HVBatLastSlept_FD5 | ADTSHVBatLastSlept_FD5 | float32 | DCHVBatLastSlept_FD5 | 0 | 51 | SCHVBatLastSlept_FD5 | NoUnit | 0 | - | Dontinvalidate | None
|  | HVBatReady |  |  | 1 | - |  | No | 10 | 100 | High Voltage Battery Ready | [7 empty] | E_HVBatReady_BATTERY_HV_STATUS1_FD5 | - | - | - | boolean | Dontinvalidate | 0 |  | 0.1 | E=H |  |  |  | e_e_HVBatReady_FD5 | ADTSHVBatReady_FD5 | boolean | - | 0 | 1 | - | NoUnit | 0 | - | Dontinvalidate | None
|  | HVBP_BDU_Busbar_Temp |  |  | 8 | °C |  | Yes | 10 | 100 | HVBP BDU Busbar temp | [7 empty] | E_HVBP_BDU_Busbar_Temp_BATTERY_HV_STATUS1_FD5 | - | - | 255 | uint8 | Keep | 0 |  | 0.1 | E=H+(-40) |  |  |  | e_e_HVBP_BDUBusbarTemp_FD5 | ADTSHVBP_BDUBusbarTemp_FD5 | float32 | DCHVBP_BDUBusbarTemp_FD5 | -40 | 214 | SCHVBP_BDUBusbarTemp_FD5 | DegCgrd | -40 | 215 | Keep | DegC
|  | HVBP_Busbar_Temp |  |  | 8 | °C |  | Yes | 10 | 100 | HVBP Busbar temp | [7 empty] | E_HVBP_Busbar_Temp_BATTERY_HV_STATUS1_FD5 | - | - | 255 | uint8 | Keep | 0 |  | 0.1 | E=H+(-40) |  |  |  | e_e_HVBP_Busbar_Temp_FD5 | ADTSHVBP_Busbar_Temp_FD5 | float32 | DCHVBP_Busbar_Temp_FD5 | -40 | 214 | SCHVBP_Busbar_Temp_FD5 | DegCgrd | -40 | 215 | Keep | DegC
|  | MessageCounter_BATT_HV_STATUS1 |  |  | 4 | - |  | No | 10 | 100 | This signal is a counter used for safety checks strategies. This counter is incremented of 1 (one) unit at each frame transmission. | [7 empty] | E_MessageCounter_BATT_HV_STATUS1_BATTERY_HV_STATUS1_FD5 | - | - | - | uint8 | Dontinvalidate | 0 |  | 0.1 | E=H |  |  |  | e_e_MC_BATT_HV_STATUS1_FD5 | ADTSMC_BATT_HV_STATUS1_FD5 | uint8 | DCMC_BATT_HV_STATUS1_FD5 | 0 | 15 | - | NoUnit | 0 | - | Dontinvalidate | None
BATTERY_HV_VLIMITS | 1E5h | BPCM_Cell_Volt_Avg |  |  | 13 | V | BATTERY_HV_VLIMITS_Pkt | Yes | 20 | 200 | This signal indicates the Cell average voltage. | [5 empty] | COMRX_BATTERY_HV_VLIMITS_Pkt_BATTERY_HV_VLIMITS_FD5 | IDTRBATTERY_HV_VLIMITS_Pkt_BATTERY_HV_VLIMITS_FD5 | E_BPCM_Cell_Volt_Avg_BATTERY_HV_VLIMITS_FD5 | - | - | 8191 | uint16 | Keep | 0 | COMRX_BATTERY_HV_VLIMITS_Pkt_BATTERY_HV_VLIMITS_FD5_Init | 0.2 | E=(H*0.001) |  | VsCANR_h_BATTERY_HV_VLIMITS_FD5 | ADTRBATTERY_HV_VLIMITS_FD5 | e_e_BPCM_Cell_Volt_Avg_FD5 | ADTSBPCM_Cell_Volt_Avg_FD5 | float32 | DCBPCM_Cell_Volt_Avg_FD5 | 0 | 8.19 | SCBPCM_Cell_Volt_Avg_FD5 | Volts | 0 | 8.191 | Keep | volts
|  | BPCM_Cell_Volt_Max |  |  | 13 | V |  | Yes | 20 | 200 | This signal indicates the Max cell voltage. | [7 empty] | E_BPCM_Cell_Volt_Max_BATTERY_HV_VLIMITS_FD5 | - | - | 8191 | uint16 | Keep | 0 |  | 0.2 | E=(H*0.001) |  |  |  | e_e_BPCM_Cell_Volt_Max_FD5 | ADTSBPCM_Cell_Volt_Max_FD5 | float32 | DCBPCM_Cell_Volt_Max_FD5 | 0 | 8.19 | SCBPCM_Cell_Volt_Max_FD5 | Volts | 0 | 8.191 | Keep | volts
|  | BPCM_Cell_Volt_Min |  |  | 13 | V |  | Yes | 20 | 200 | This signal indicates the Min cell voltage. | [7 empty] | E_BPCM_Cell_Volt_Min_BATTERY_HV_VLIMITS_FD5 | - | - | 8191 | uint16 | Keep | 0 |  | 0.2 | E=(H*0.001) |  |  |  | e_e_BPCM_Cell_Volt_Min_FD5 | ADTSBPCM_Cell_Volt_Min_FD5 | float32 | DCBPCM_Cell_Volt_Min_FD5 | 0 | 8.19 | SCBPCM_Cell_Volt_Min_FD5 | Volts | 0 | 8.191 | Keep | volts
|  | BPCM_HV_Insulation_Resistance |  |  | 16 | kOhm |  | No | 20 | 200 | This signal indicates the Insulation resistance. | [7 empty] | E_BPCM_HV_Insulation_Resistance_BATTERY_HV_VLIMITS_FD5 | - | - | - | uint16 | Dontinvalidate | 0 |  | 0.2 | E=H |  |  |  | e_e_BPCM_HVInslnResist_FD5 | ADTSBPCM_HVInslnResist_FD5 | float32 | DCBPCM_HVInslnResist_FD5 | 0 | 65535 | - | NoUnit | 0 | - | Dontinvalidate | None
|  | BPCM_HV_NumCellMaxTemp |  |  | 9 | - |  | Yes | 20 | 200 | This signal indicates the Number of the battery cell with the highest temperature. | [7 empty] | E_BPCM_HV_NumCellMaxTemp_BATTERY_HV_VLIMITS_FD5 | - | - | 511 | uint16 | Keep | 0 |  | 0.2 | E=H |  |  |  | e_e_BPCM_HVNrCelMaxTmp_FD5 | ADTSBPCM_HVNrCelMaxTmp_FD5 | uint16 | DCBPCM_HVNrCelMaxTmp_FD5 | 0 | 510 | - | NoUnit | 0 | 511 | Keep | None
|  | BPCM_HV_NumCellMaxVolt |  |  | 9 | - |  | Yes | 20 | 200 | This signal indicates the ID No. of cell with max. voltage | [7 empty] | E_BPCM_HV_NumCellMaxVolt_BATTERY_HV_VLIMITS_FD5 | - | - | 511 | uint16 | Keep | 0 |  | 0.2 | E=H |  |  |  | e_e_BPCM_HVNrCelMaxVlt_FD5 | ADTSBPCM_HVNrCelMaxVlt_FD5 | uint16 | DCBPCM_HVNrCelMaxVlt_FD5 | 0 | 510 | - | NoUnit | 0 | 511 | Keep | None
|  | BPCM_HV_NumCellMinTemp |  |  | 9 | - |  | Yes | 20 | 200 | This signal indicates the Numner of the battery cell with the lowest temperature. | [7 empty] | E_BPCM_HV_NumCellMinTemp_BATTERY_HV_VLIMITS_FD5 | - | - | 511 | uint16 | Keep | 0 |  | 0.2 | E=H |  |  |  | e_e_BPCM_HVNrCelMinTmp_FD5 | ADTSBPCM_HVNrCelMinTmp_FD5 | uint16 | DCBPCM_HVNrCelMinTmp_FD5 | 0 | 510 | - | NoUnit | 0 | 511 | Keep | None
|  | BPCM_HV_NumCellMinVolt |  |  | 9 | - |  | Yes | 20 | 200 | This signal indicates the ID No. of cell with min. voltage | [7 empty] | E_BPCM_HV_NumCellMinVolt_BATTERY_HV_VLIMITS_FD5 | - | - | 511 | uint16 | Keep | 0 |  | 0.2 | E=H |  |  |  | e_e_BPCM_HVNrCelMinVlt_FD5 | ADTSBPCM_HVNrCelMinVlt_FD5 | uint16 | DCBPCM_HVNrCelMinVlt_FD5 | 0 | 510 | - | NoUnit | 0 | 511 | Keep | None
|  | BPCM_Max_Cell_Volt_Allowed |  |  | 13 | V |  | Yes | 20 | 200 | This signal indicates the Max cell voltage allowed. | [7 empty] | E_BPCM_Max_Cell_Volt_Allowed_BATTERY_HV_VLIMITS_FD5 | - | - | 8191 | uint16 | Keep | 0 |  | 0.2 | E=(H*0.001) |  |  |  | e_e_BPCM_MaxCelVoltAlwdFD5 | ADTSBPCM_MaxCelVoltAlwdFD5 | float32 | DCBPCM_MaxCelVoltAlwdFD5 | 0 | 8.19 | SCBPCM_MaxCelVoltAlwdFD5 | Volts | 0 | 8.191 | Keep | volts
|  | BPCM_Max_Pk_Volt_Allowed |  |  | 11 | V |  | Yes | 20 | 200 | This signal indicates the Maximum battery pack voltage allowed. | [7 empty] | E_BPCM_Max_Pk_Volt_Allowed_BATTERY_HV_VLIMITS_FD5 | - | - | 2047 | uint16 | Keep | 0 |  | 0.2 | E=H |  |  |  | e_e_BPCM_MaxPkVoltAlwd_FD5 | ADTSBPCM_MaxPkVoltAlwd_FD5 | float32 | DCBPCM_MaxPkVoltAlwd_FD5 | 0 | 2046 | - | Volts | 0 | 2047 | Keep | volts
|  | BPCM_Min_Cell_Volt_Allowed |  |  | 13 | V |  | Yes | 20 | 200 | This signal indicates the Minimum battery pack voltage. | [7 empty] | E_BPCM_Min_Cell_Volt_Allowed_BATTERY_HV_VLIMITS_FD5 | - | - | 8191 | uint16 | Keep | 0 |  | 0.2 | E=(H*0.001) |  |  |  | e_e_BPCM_MinCelVoltAlwdFD5 | ADTSBPCM_MinCelVoltAlwdFD5 | float32 | DCBPCM_MinCelVoltAlwdFD5 | 0 | 8.19 | SCBPCM_MinCelVoltAlwdFD5 | Volts | 0 | 8.191 | Keep | volts
|  | BPCM_Min_Pk_Volt_Allowed |  |  | 11 | V |  | Yes | 20 | 200 | This signal indicates the Minimum battery peak pack voltage. | [7 empty] | E_BPCM_Min_Pk_Volt_Allowed_BATTERY_HV_VLIMITS_FD5 | - | - | 2047 | uint16 | Keep | 0 |  | 0.2 | E=H |  |  |  | e_e_BPCM_MinPkVoltAlwd_FD5 | ADTSBPCM_MinPkVoltAlwd_FD5 | float32 | DCBPCM_MinPkVoltAlwd_FD5 | 0 | 2046 | - | Volts | 0 | 2047 | Keep | volts
|  | BPCM_OCV_Avg_Cell_Volt |  |  | 13 | V |  | Yes | 20 | 200 | This signal indicates the Cell open circuit average voltage . | [7 empty] | E_BPCM_OCV_Avg_Cell_Volt_BATTERY_HV_VLIMITS_FD5 | - | - | 8191 | uint16 | Keep | 0 |  | 0.2 | E=(H*0.001) |  |  |  | e_e_BPCM_OCVAvgCelVolt_FD5 | ADTSBPCM_OCVAvgCelVolt_FD5 | float32 | DCBPCM_OCVAvgCelVolt_FD5 | 0 | 8.19 | SCBPCM_OCVAvgCelVolt_FD5 | Volts | 0 | 8.191 | Keep | volts
|  | BPCM_OCV_Max_Cell_Volt |  |  | 13 | V |  | Yes | 20 | 200 | This signal indicates the Cell open circuit maximum voltage. | [7 empty] | E_BPCM_OCV_Max_Cell_Volt_BATTERY_HV_VLIMITS_FD5 | - | - | 8191 | uint16 | Keep | 0 |  | 0.2 | E=(H*0.001) |  |  |  | e_e_BPCM_OCVMaxCelVolt_FD5 | ADTSBPCM_OCVMaxCelVolt_FD5 | float32 | DCBPCM_OCVMaxCelVolt_FD5 | 0 | 8.19 | SCBPCM_OCVMaxCelVolt_FD5 | Volts | 0 | 8.191 | Keep | volts
|  | BPCM_OCV_Min_Cell_Volt |  |  | 13 | V |  | Yes | 20 | 200 | This signal indicates the Cell open circuit minimum voltage. | [7 empty] | E_BPCM_OCV_Min_Cell_Volt_BATTERY_HV_VLIMITS_FD5 | - | - | 8191 | uint16 | Keep | 0 |  | 0.2 | E=(H*0.001) |  |  |  | e_e_BPCM_OCVMinCelVolt_FD5 | ADTSBPCM_OCVMinCelVolt_FD5 | float32 | DCBPCM_OCVMinCelVolt_FD5 | 0 | 8.19 | SCBPCM_OCVMinCelVolt_FD5 | Volts | 0 | 8.191 | Keep | volts
|  | CRC_BATT_HV_VLIMITS |  |  | 8 | - |  | No | 20 | 200 | CRC according to SAE J1850 standard at each frame transmission. | [7 empty] | E_CRC_BATT_HV_VLIMITS_BATTERY_HV_VLIMITS_FD5 | - | - | - | uint8 | Dontinvalidate | 0 |  | 0.2 | E=H |  |  |  | e_e_CRC_BATT_HV_VLIMS_FD5 | ADTSCRC_BATT_HV_VLIMS_FD5 | uint8 | DCCRC_BATT_HV_VLIMS_FD5 | 0 | 255 | - | NoUnit | 0 | - | Dontinvalidate | None
|  | MessageCounter_BATT_HV_VLIMITS |  |  | 4 | - |  | No | 20 | 200 | This signal is a counter used for safety checks strategies. This counter is incremented of 1 (one) unit at each frame transmission. | [7 empty] | E_MessageCounter_BATT_HV_VLIMITS_BATTERY_HV_VLIMITS_FD5 | - | - | - | uint8 | Dontinvalidate | 0 |  | 0.2 | E=H |  |  |  | e_e_MC_BATT_HV_VLIMITS_FD5 | ADTSMC_BATT_HV_VLIMITS_FD5 | uint8 | DCMC_BATT_HV_VLIMITS_FD5 | 0 | 15 | - | NoUnit | 0 | - | Dontinvalidate | None
ENGINE_FD_1 | 41Eh | CRC_ENGINE1 |  |  | 8 | - | ENGINE_FD_1_Pkt | No | 100 | 1000 | CRC according to SAE J1850 standard at each frame transmission. | [5 empty] | COMRX_ENGINE_FD_1_Pkt_ENGINE_FD_1_FD5 | IDTRENGINE_FD_1_Pkt_ENGINE_FD_1_FD5 | E_CRC_ENGINE1_ENGINE_FD_1_FD5 | - | - | - | uint8 | Dontinvalidate | 0 | COMRX_ENGINE_FD_1_Pkt_ENGINE_FD_1_FD5_Init | 1 | E=H |  | VsCANR_h_ENGINE_FD_1_FD5 | ADTRENGINE_FD_1_FD5 | e_e_CRC_ENGINE1_FD5 | ADTSCRC_ENGINE1_FD5 | uint8 | DCCRC_ENGINE1_FD5 | 0 | 255 | - | NoUnit | 0 | - | Dontinvalidate | None
|  | EngMaxRPM_W |  |  | 8 | - |  | Yes | 100 | 1000 | - | [7 empty] | E_EngMaxRPM_W_ENGINE_FD_1_FD5 | - | - | 255 | uint8 | Keep | 255 |  | 1 | E=(H*50) |  |  |  | e_e_EngMaxRPM_W_FD5 | ADTSEngMaxRPM_W_FD5 | float32 | DCEngMaxRPM_W_FD5 | 0 | 10000 | SCEngMaxRPM_W_FD5 | NoUnit | 12750 | 12750 | Keep | None
|  | MessageCounter_ENGINE1 |  |  | 4 | - |  | No | 100 | 1000 | This signal is a counter used for safety checks strategies. This counter is incremented of 1 (one) unit at each frame transmission. | [7 empty] | E_MessageCounter_ENGINE1_ENGINE_FD_1_FD5 | - | - | - | uint8 | Dontinvalidate | 0 |  | 1 | E=H |  |  |  | e_e_MessageCounter_ENGINE1_FD5 | ADTSMessageCounter_ENGINE1_FD5 | uint8 | DCMessageCounter_ENGINE1_FD5 | 0 | 15 | - | NoUnit | 0 | - | Dontinvalidate | None
|  | ThermalManagementActive_W |  |  | 1 | - |  | No | 100 | 1000 | - | [7 empty] | E_ThermalManagementActive_W_ENGINE_FD_1_FD5 | - | - | - | boolean | Dontinvalidate | 0 |  | 1 | E=H |  |  |  | e_e_ThermalMangmntActW_FD5 | ADTSThermalMangmntActW_FD5 | boolean | - | 0 | 1 | - | NoUnit | 0 | - | Dontinvalidate | None
ENGINE_FD_2 | 106h | CompressionTest |  |  | 1 | - | ENGINE_FD_2_Pkt | No | 10 | 100 | This signal requests a compression test | [5 empty] | COMRX_ENGINE_FD_2_Pkt_ENGINE_FD_2_FD5 | IDTRENGINE_FD_2_Pkt_ENGINE_FD_2_FD5 | E_CompressionTest_ENGINE_FD_2_FD5 | - | - | - | boolean | Dontinvalidate | 0 | COMRX_ENGINE_FD_2_Pkt_ENGINE_FD_2_FD5_Init | 0.1 | E=H |  | VsCANR_h_ENGINE_FD_2_FD5 | ADTRENGINE_FD_2_FD5 | e_e_CompressionTest | ADTSCompressionTest | boolean | - | 0 | 1 | - | NoUnit | 0 | - | Dontinvalidate | None
|  | CRC_ENGINE2 |  |  | 8 | - |  | No | 10 | 100 | CRC according to SAE J1850 standard at each frame transmission. | [7 empty] | E_CRC_ENGINE2_ENGINE_FD_2_FD5 | - | - | - | uint8 | Dontinvalidate | 0 |  | 0.1 | E=H |  |  |  | e_e_CRC_ENGINE2_FD5 | ADTSCRC_ENGINE2_FD5 | uint8 | DCCRC_ENGINE2_FD5 | 0 | 255 | - | NoUnit | 0 | - | Dontinvalidate | None
|  | ECM_LHOM_Trans_W |  |  | 2 | - |  | No | 10 | 100 | Indicates to the transmission the Limp Home Status of ECM and Torque Accuracy | [7 empty] | E_ECM_LHOM_Trans_W_ENGINE_FD_2_FD5 | - | - | - | uint8 | Dontinvalidate | 0 |  | 0.1 | E=H |  |  |  | e_e_ECM_LHOM_Trans_W_FD5 | ADTSECM_LHOM_Trans_W_FD5 | uint8 | DCECM_LHOM_Trans_W_FD5 | 0 | 3 | SCECM_LHOM_Trans_W_FD5 | NoUnit | 0 | - | Dontinvalidate | None
|  | ECM_LHOM_W |  |  | 1 | - |  | No | 10 | 100 | - | [7 empty] | E_ECM_LHOM_W_ENGINE_FD_2_FD5 | - | - | - | boolean | Dontinvalidate | 0 |  | 0.1 | E=H |  |  |  | e_e_ECM_LHOM_W_FD5 | ADTSECM_LHOM_W_FD5 | boolean | - | 0 | 1 | - | NoUnit | 0 | - | Dontinvalidate | None
|  | Engine_Stall_Detected |  |  | 1 | - |  | No | 10 | 100 | Engine stall detected flag | [7 empty] | E_Engine_Stall_Detected_ENGINE_FD_2_FD5 | - | - | - | boolean | Dontinvalidate | 0 |  | 0.1 | E=H |  |  |  | e_e_Engine_Stall_Detected | ADTSEngine_Stall_Detected | boolean | - | 0 | 1 | - | NoUnit | 0 | - | Dontinvalidate | None
|  | EngineFrictionTorque_W |  |  | 9 | Nm |  | Yes | 10 | 100 | - | [7 empty] | E_EngineFrictionTorque_W_ENGINE_FD_2_FD5 | - | - | 511 | uint16 | Keep | 0 |  | 0.1 | E=H |  |  |  | e_e_EngineFrictionTorque_W | ADTSEngineFrictionTorque_W | float32 | DCEngineFrictionTorque_W | 0 | 510 | - | NwtMtr | 0 | 511 | Keep | Nm
|  | EngineIdleRefSpeed |  |  | 12 | 1/min |  | Yes | 10 | 100 | This signal represents target of engine speed for the idle control function, at the end of dynamic transient conditions. It takes into account changes of idle speed due to temperature and auxiliary loads. It is updated even when the engine is ou(...) | [7 empty] | E_EngineIdleRefSpeed_ENGINE_FD_2_FD5 | - | - | 4095 | uint16 | Keep | 0 |  | 0.1 | E=H |  |  |  | e_e_EngineIdleRefSpeed | ADTSEngineIdleRefSpeed | float32 | DCEngineIdleRefSpeed | 0 | 4094 | - | NoUnit | 0 | 4095 | Keep | None
|  | EngineSpeed_W |  |  | 14 | 1/min |  | Yes | 10 | 100 | It gives information on C-CAN network about engine speed | [7 empty] | E_EngineSpeed_W_ENGINE_FD_2_FD5 | - | - | 16383 | uint16 | Keep | 0 |  | 0.1 | E=H |  |  |  | e_e_EngineSpeed_W_FD5 | ADTSEngineSpeed_W_FD5 | float32 | DCEngineSpeed_W_FD5 | 0 | 16382 | - | NoUnit | 0 | 16383 | Keep | None
|  | EngineSts_W |  |  | 2 | - |  | Yes | 10 | 100 | - | [7 empty] | E_EngineSts_W_ENGINE_FD_2_FD5 | - | - | 3 | uint8 | Keep | 3 |  | 0.1 | E=H |  |  |  | e_e_EngineSts_W | ADTSEngineSts_W | uint8 | DCEngineSts_W | 0 | 2 | SCEngineSts_W | NoUnit | 3 | 3 | Keep | None
|  | EngTrq_Enbl_Rq_TCM_W |  |  | 1 | - |  | No | 10 | 100 | Allow TRANS torque request | [7 empty] | E_EngTrq_Enbl_Rq_TCM_W_ENGINE_FD_2_FD5 | - | - | - | boolean | Dontinvalidate | 0 |  | 0.1 | E=H |  |  |  | e_e_EngTrqEnblRq_TCM_W_FD5 | ADTSEngTrqEnblRq_TCM_W_FD5 | boolean | - | 0 | 1 | - | NoUnit | 0 | - | Dontinvalidate | None
|  | EssEngModReq |  |  | 3 | - |  | Yes | 10 | 100 | Command signal from EssEveMgr that directs the engine actuators for turning On or Off the engine | [7 empty] | E_EssEngModReq_ENGINE_FD_2_FD5 | - | - | 7 | uint8 | Keep | 0 |  | 0.1 | E=H |  |  |  | e_e_EssEngModReq_FD5 | ADTSEssEngModReq_FD5 | uint8 | DCEssEngModReq_FD5 | 0 | 6 | SCEssEngModReq_FD5 | NoUnit | 0 | 7 | Keep | None
|  | EssEngSt |  |  | 3 | - |  | Yes | 10 | 100 | Signal that gives feedback on the current engine state | [7 empty] | E_EssEngSt_ENGINE_FD_2_FD5 | - | - | 7 | uint8 | Keep | 0 |  | 0.1 | E=H |  |  |  | e_e_EssEngSt_FD5 | ADTSEssEngSt_FD5 | uint8 | DCEssEngSt_FD5 | 0 | 6 | SCEssEngSt_FD5 | NoUnit | 0 | 7 | Keep | None
|  | EssEngStopIsNotAllwd |  |  | 1 | - |  | No | 10 | 100 | This is a flag that signifies if a stop is allowed by the ECM | [7 empty] | E_EssEngStopIsNotAllwd_ENGINE_FD_2_FD5 | - | - | - | boolean | Dontinvalidate | 0 |  | 0.1 | E=H |  |  |  | e_e_EssEngStopIsNoAllwdFD5 | ADTSEssEngStopIsNoAllwdFD5 | boolean | - | 0 | 1 | - | NoUnit | 0 | - | Dontinvalidate | None
|  | EssEngStopIsNotAllwdID |  |  | 4 | - |  | Yes | 10 | 100 | This is an enumerated interface that reports the reason why a Stop is not allowed by the ECM | [7 empty] | E_EssEngStopIsNotAllwdID_ENGINE_FD_2_FD5 | - | - | 15 | uint8 | Keep | 0 |  | 0.1 | E=H |  |  |  | e_e_EssEngStpNotAlwdID_FD5 | ADTSEssEngStpNotAlwdID_FD5 | uint8 | DCEssEngStpNotAlwdID_FD5 | 0 | 14 | SCEssEngStpNotAlwdID_FD5 | NoUnit | 0 | 15 | Keep | None
|  | EssEngStrtIsNotAllwd |  |  | 1 | - |  | No | 10 | 100 | This is a flag that signifies if a start is allowed by the ECM | [7 empty] | E_EssEngStrtIsNotAllwd_ENGINE_FD_2_FD5 | - | - | - | boolean | Dontinvalidate | 0 |  | 0.1 | E=H |  |  |  | e_e_EssEngStrtIsNoAllwdFD5 | ADTSEssEngStrtIsNoAllwdFD5 | boolean | - | 0 | 1 | - | NoUnit | 0 | - | Dontinvalidate | None
|  | EssEngStrtIsNotAllwdID |  |  | 3 | - |  | Yes | 10 | 100 | This is an enumerated interface that reports the reason why a Start is not allowed by the ECM | [7 empty] | E_EssEngStrtIsNotAllwdID_ENGINE_FD_2_FD5 | - | - | 7 | uint8 | Keep | 0 |  | 0.1 | E=H |  |  |  | e_e_EssEngStrtNotAlwdIDFD5 | ADTSEssEngStrtNotAlwdIDFD5 | uint8 | DCEssEngStrtNotAlwdIDFD5 | 0 | 6 | SCEssEngStrtNotAlwdIDFD5 | NoUnit | 0 | 7 | Keep | None
|  | LV12PwrFreeRq_W |  |  | 1 | - |  | No | 10 | 100 | - | [7 empty] | E_LV12PwrFreeRq_W_ENGINE_FD_2_FD5 | - | - | - | boolean | Dontinvalidate | 0 |  | 0.1 | E=H |  |  |  | e_e_LV12PwrFreeRq_W_FD5 | ADTSLV12PwrFreeRq_W_FD5 | boolean | - | 0 | 1 | - | NoUnit | 0 | - | Dontinvalidate | None
|  | MessageCounter_ENGINE2 |  |  | 4 | - |  | No | 10 | 100 | This signal is a counter used for safety checks strategies. This counter is incremented of 1 (one) unit at each frame transmission. | [7 empty] | E_MessageCounter_ENGINE2_ENGINE_FD_2_FD5 | - | - | - | uint8 | Dontinvalidate | 0 |  | 0.1 | E=H |  |  |  | e_e_MessageCounter_ENGINE2_FD5 | ADTSMessageCounter_ENGINE2_FD5 | uint8 | DCMessageCounter_ENGINE2_FD5 | 0 | 15 | - | NoUnit | 0 | - | Dontinvalidate | None
GLIWA_MCPA_TX | 7Bh | N_PDU |  |  | 64 | - | - | No | 0 | 0 | - | [5 empty] | COMRX_N_PDU_GLIWA_MCPA_TX_FD5 | IDTSN_PDU_GLIWA_MCPA_TX_FD5 | - | - | - | - | uint64 | Dontinvalidate | 0 | COMRX_N_PDU_GLIWA_MCPA_TX_FD5_Init | 0 | E=H |  | VeCANR_cmp_N_PDU_GLIWAMCPATXFD5 | ADTSN_PDU_GLIWAMCPATXFD5 | - | - | uint64 | - | 0 | 0 | - | NoUnit | 0 | - | Dontinvalidate | None
GLIWA_MCPB_TX | 7Ch | N_PDU |  |  | 64 | - | - | No | 0 | 0 | - | [5 empty] | COMRX_N_PDU_GLIWA_MCPB_TX_FD5 | IDTSN_PDU_GLIWA_MCPB_TX_FD5 | - | - | - | - | uint64 | Dontinvalidate | 0 | COMRX_N_PDU_GLIWA_MCPB_TX_FD5_Init | 0 | E=H |  | VeCANR_cmp_N_PDU_GLIWAMCPBTXFD5 | ADTSN_PDU_GLIWAMCPBTXFD5 | - | - | uint64 | - | 0 | 0 | - | NoUnit | 0 | - | Dontinvalidate | None
HV_CHARGER1 | 407h | AC_HighLoadWarning |  |  | 1 | - | HV_CHARGER1_Pkt | No | 100 | 1000 | Infrastructure overload | [5 empty] | COMRX_HV_CHARGER1_Pkt_HV_CHARGER1_FD5 | IDTRHV_CHARGER1_Pkt_HV_CHARGER1_FD5 | E_AC_HighLoadWarning_HV_CHARGER1_FD5 | - | - | - | boolean | Dontinvalidate | 0 | COMRX_HV_CHARGER1_Pkt_HV_CHARGER1_FD5_Init | 1 | E=H |  | VsCANR_h_HV_CHARGER1_FD5 | ADTRHV_CHARGER1_FD5 | e_e_AC_HighLoadWarning_FD5 | ADTSAC_HighLoadWarning_FD5 | boolean | - | 0 | 1 | - | NoUnit | 0 | - | Dontinvalidate | None
|  | AC_LnHi |  |  | 1 | - |  | No | 100 | 1000 | AC line voltage too High | [7 empty] | E_AC_LnHi_HV_CHARGER1_FD5 | - | - | - | boolean | Dontinvalidate | 0 |  | 1 | E=H |  |  |  | e_e_AC_LnHi_FD5 | ADTSAC_LnHi_FD5 | boolean | - | 0 | 1 | - | NoUnit | 0 | - | Dontinvalidate | None
|  | AC_LnLow |  |  | 1 | - |  | No | 100 | 1000 | AC line voltage too low | [7 empty] | E_AC_LnLow_HV_CHARGER1_FD5 | - | - | - | boolean | Dontinvalidate | 0 |  | 1 | E=H |  |  |  | e_e_AC_LnLow_FD5 | ADTSAC_LnLow_FD5 | boolean | - | 0 | 1 | - | NoUnit | 0 | - | Dontinvalidate | None
|  | AC_Present |  |  | 1 | - |  | No | 100 | 1000 | AC line detection | [7 empty] | E_AC_Present_HV_CHARGER1_FD5 | - | - | - | boolean | Dontinvalidate | 0 |  | 1 | E=H |  |  |  | e_e_AC_Present_FD5 | ADTSAC_Present_FD5 | boolean | - | 0 | 1 | - | NoUnit | 0 | - | Dontinvalidate | None
|  | AC_Side_Curr1 |  |  | 11 | Amp |  | Yes | 100 | 1000 | AC line current3p, p1 | [7 empty] | E_AC_Side_Curr1_HV_CHARGER1_FD5 | - | - | 2047 | uint16 | Keep | 1000 |  | 1 | E=(H*0.1)+(-100) |  |  |  | e_e_AC_Side_Curr1_FD5 | ADTSAC_Side_Curr1_FD5 | float32 | DCAC_Side_Curr1_FD5 | -100 | 104.6 | SCAC_Side_Curr1_FD5 | Ampr | 0 | 104.7 | Keep | Amps
|  | AC_Side_Curr2 |  |  | 11 | Amp |  | Yes | 100 | 1000 | AC line current3p, p2 | [7 empty] | E_AC_Side_Curr2_HV_CHARGER1_FD5 | - | - | 2047 | uint16 | Keep | 1000 |  | 1 | E=(H*0.1)+(-100) |  |  |  | e_e_AC_Side_Curr2_FD5 | ADTSAC_Side_Curr2_FD5 | float32 | DCAC_Side_Curr2_FD5 | -100 | 104.6 | SCAC_Side_Curr2_FD5 | Ampr | 0 | 104.7 | Keep | Amps
|  | AC_Side_Curr3 |  |  | 11 | Amp |  | Yes | 100 | 1000 | AC line current3p, p3 | [7 empty] | E_AC_Side_Curr3_HV_CHARGER1_FD5 | - | - | 2047 | uint16 | Keep | 1000 |  | 1 | E=(H*0.1)+(-100) |  |  |  | e_e_AC_Side_Curr3_FD5 | ADTSAC_Side_Curr3_FD5 | float32 | DCAC_Side_Curr3_FD5 | -100 | 104.6 | SCAC_Side_Curr3_FD5 | Ampr | 0 | 104.7 | Keep | Amps
|  | AC_Side_Volt1 |  |  | 13 | Volts |  | Yes | 100 | 1000 | AC line voltage3p, p1 | [7 empty] | E_AC_Side_Volt1_HV_CHARGER1_FD5 | - | - | 8191 | uint16 | Keep | 0 |  | 1 | E=(H*0.1) |  |  |  | e_e_AC_Side_Volt1_FD5 | ADTSAC_Side_Volt1_FD5 | float32 | DCAC_Side_Volt1_FD5 | 0 | 819 | SCAC_Side_Volt1_FD5 | Volts | 0 | 819.1 | Keep | volts
|  | AC_Side_Volt2 |  |  | 13 | Volts |  | Yes | 100 | 1000 | AC line voltage3p, p2 | [7 empty] | E_AC_Side_Volt2_HV_CHARGER1_FD5 | - | - | 8191 | uint16 | Keep | 0 |  | 1 | E=(H*0.1) |  |  |  | e_e_AC_Side_Volt2_FD5 | ADTSAC_Side_Volt2_FD5 | float32 | DCAC_Side_Volt2_FD5 | 0 | 819 | SCAC_Side_Volt2_FD5 | Volts | 0 | 819.1 | Keep | volts
|  | AC_Side_Volt3 |  |  | 13 | Volts |  | Yes | 100 | 1000 | AC line voltage3p, p3 | [7 empty] | E_AC_Side_Volt3_HV_CHARGER1_FD5 | - | - | 8191 | uint16 | Keep | 0 |  | 1 | E=(H*0.1) |  |  |  | e_e_AC_Side_Volt3_FD5 | ADTSAC_Side_Volt3_FD5 | float32 | DCAC_Side_Volt3_FD5 | 0 | 819 | SCAC_Side_Volt3_FD5 | Volts | 0 | 819.1 | Keep | volts
|  | BatterySideCurrent |  |  | 11 | Amp |  | Yes | 100 | 1000 | Battery side current | [7 empty] | E_BatterySideCurrent_HV_CHARGER1_FD5 | - | - | 2047 | uint16 | Keep | 0 |  | 1 | E=(H*0.1)+(-50) |  |  |  | e_e_BatterySideCurrent_FD5 | ADTSBatterySideCurrent_FD5 | float32 | DCBatterySideCurrent_FD5 | -50 | 154.6 | SCBatterySideCurrent_FD5 | Ampr | -50 | 154.7 | Keep | Amps
|  | BatterySideVoltage |  |  | 14 | Volts |  | Yes | 100 | 1000 | Battery side voltage | [7 empty] | E_BatterySideVoltage_HV_CHARGER1_FD5 | - | - | 16383 | uint16 | Keep | 0 |  | 1 | E=(H*0.1) |  |  |  | e_e_BatterySideVoltage_FD5 | ADTSBatterySideVoltage_FD5 | float32 | DCBatterySideVoltage_FD5 | 0 | 1638.2 | SCBatterySideVoltage_FD5 | Volts | 0 | 1638.3 | Keep | volts
|  | ChargeCurrent |  |  | 10 | Amp |  | Yes | 100 | 1000 | . | [7 empty] | E_ChargeCurrent_HV_CHARGER1_FD5 | - | - | 1023 | uint16 | Keep | 0 |  | 1 | E=(H*0.1) |  |  |  | e_e_ChargeCurrent_FD5 | ADTSChargeCurrent_FD5 | float32 | DCChargeCurrent_FD5 | 0 | 102.2 | SCChargeCurrent_FD5 | Ampr | 0 | 102.3 | Keep | Amps
|  | ChargeCurrentAvailable |  |  | 10 | Amp |  | Yes | 100 | 1000 | . | [7 empty] | E_ChargeCurrentAvailable_HV_CHARGER1_FD5 | - | - | 1023 | uint16 | Keep | 0 |  | 1 | E=(H*0.1) |  |  |  | e_e_ChrgCurrAvailable_FD5 | ADTSChrgCurrAvailable_FD5 | float32 | DCChrgCurrAvailable_FD5 | 0 | 102.2 | SCChrgCurrAvailable_FD5 | Ampr | 0 | 102.3 | Keep | Amps
|  | ChargeEnableSts |  |  | 2 | - |  | Yes | 100 | 1000 | OBCM Feedback status. | [7 empty] | E_ChargeEnableSts_HV_CHARGER1_FD5 | - | - | 3 | uint8 | Keep | 0 |  | 1 | E=H |  |  |  | e_e_ChargeEnableSts_FD5 | ADTSChargeEnableSts_FD5 | uint8 | DCChargeEnableSts_FD5 | 0 | 2 | SCChargeEnableSts_FD5 | NoUnit | 0 | 3 | Keep | None
|  | ControlPilotSts |  |  | 3 | - |  | No | 100 | 1000 | EVSE pilot status | [7 empty] | E_ControlPilotSts_HV_CHARGER1_FD5 | - | - | - | uint8 | Dontinvalidate | 0 |  | 1 | E=H |  |  |  | e_e_ControlPilotSts_FD5 | ADTSControlPilotSts_FD5 | uint8 | DCControlPilotSts_FD5 | 0 | 7 | SCControlPilotSts_FD5 | NoUnit | 0 | - | Dontinvalidate | None
|  | CRC_HV_CHARGER1 |  |  | 8 | - |  | No | 100 | 1000 | CRC according to SAE J1850 standard at each frame transmission. | [7 empty] | E_CRC_HV_CHARGER1_HV_CHARGER1_FD5 | - | - | - | uint8 | Dontinvalidate | 0 |  | 1 | E=H |  |  |  | e_e_CRC_HV_CHARGER1_FD5 | ADTSCRC_HV_CHARGER1_FD5 | uint8 | DCCRC_HV_CHARGER1_FD5 | 0 | 255 | - | NoUnit | 0 | - | Dontinvalidate | None
|  | EVCC_FailureReason |  |  | 6 | - |  | Yes | 100 | 1000 | EVCC failure reason | [7 empty] | E_EVCC_FailureReason_HV_CHARGER1_FD5 | - | - | 63 | uint8 | Keep | 0 |  | 1 | E=H |  |  |  | e_e_EVCC_FailureReason_FD5 | ADTSEVCC_FailureReason_FD5 | uint8 | DCEVCC_FailureReason_FD5 | 0 | 62 | SCEVCC_FailureReason_FD5 | NoUnit | 0 | 63 | Keep | None
|  | EVSEMaxCurrent |  |  | 9 | A |  | Yes | 100 | 1000 | EV Maximum current supported per Phase | [7 empty] | E_EVSEMaxCurrent_HV_CHARGER1_FD5 | - | - | 511 | uint16 | Keep | 0 |  | 1 | E=H |  |  |  | e_e_EVSEMaxCurrent_FD5 | ADTSEVSEMaxCurrent_FD5 | float32 | DCEVSEMaxCurrent_FD5 | 0 | 510 | - | Ampr | 0 | 511 | Keep | Amps
|  | EVSENominalVoltage |  |  | 10 | V |  | Yes | 100 | 1000 | RMS of the maximum voltage vehicle can accept | [7 empty] | E_EVSENominalVoltage_HV_CHARGER1_FD5 | - | - | 1023 | uint16 | Keep | 0 |  | 1 | E=H |  |  |  | e_e_EVSENominalVoltage_FD5 | ADTSEVSENominalVoltage_FD5 | float32 | DCEVSENominalVoltage_FD5 | 0 | 1022 | - | Volts | 0 | 1023 | Keep | volts
|  | HV_Overcurrent |  |  | 1 | - |  | No | 100 | 1000 | High voltage over current | [7 empty] | E_HV_Overcurrent_HV_CHARGER1_FD5 | - | - | - | boolean | Dontinvalidate | 0 |  | 1 | E=H |  |  |  | e_e_HV_Overcurrent_FD5 | ADTSHV_Overcurrent_FD5 | boolean | - | 0 | 1 | - | NoUnit | 0 | - | Dontinvalidate | None
|  | HV_Overvoltage |  |  | 1 | - |  | No | 100 | 1000 | High voltage - over voltage | [7 empty] | E_HV_Overvoltage_HV_CHARGER1_FD5 | - | - | - | boolean | Dontinvalidate | 0 |  | 1 | E=H |  |  |  | e_e_HV_Overvoltage_FD5 | ADTSHV_Overvoltage_FD5 | boolean | - | 0 | 1 | - | NoUnit | 0 | - | Dontinvalidate | None
|  | InputCurrentAvailable |  |  | 9 | Amp |  | Yes | 100 | 1000 | J1772 input curent available | [7 empty] | E_InputCurrentAvailable_HV_CHARGER1_FD5 | - | - | 511 | uint16 | Keep | 0 |  | 1 | E=H |  |  |  | e_e_InputCurrAvailable_FD5 | ADTSInputCurrAvailable_FD5 | float32 | DCInputCurrAvailable_FD5 | 0 | 300 | - | Ampr | 0 | 511 | Keep | Amps
|  | InputVoltage_is60Hz |  |  | 1 | - |  | No | 100 | 1000 | Input voltage frrequency is 60 hz (50 hz - [0], 60 hz - [1]) | [7 empty] | E_InputVoltage_is60Hz_HV_CHARGER1_FD5 | - | - | - | boolean | Dontinvalidate | 1 |  | 1 | E=H |  |  |  | e_e_InputVoltageis60Hz_FD5 | ADTSInputVoltageis60Hz_FD5 | boolean | - | 0 | 1 | - | NoUnit | 1 | - | Dontinvalidate | None
|  | InputVoltage_isAC |  |  | 1 | - |  | No | 100 | 1000 | Input voltage is a/c (dc - [0], ac - [1]) | [7 empty] | E_InputVoltage_isAC_HV_CHARGER1_FD5 | - | - | - | boolean | Dontinvalidate | 1 |  | 1 | E=H |  |  |  | e_e_InputVoltage_isAC_FD5 | ADTSInputVoltage_isAC_FD5 | boolean | - | 0 | 1 | - | NoUnit | 1 | - | Dontinvalidate | None
|  | J1772_S2_Sts |  |  | 1 | - |  | No | 100 | 1000 | - | [7 empty] | E_J1772_S2_Sts_HV_CHARGER1_FD5 | - | - | - | boolean | Dontinvalidate | 0 |  | 1 | E=H |  |  |  | e_e_J1772_S2_Sts_FD5 | ADTSJ1772_S2_Sts_FD5 | boolean | - | 0 | 1 | - | NoUnit | 0 | - | Dontinvalidate | None
|  | J1772_State |  |  | 3 | - |  | Yes | 100 | 1000 | J1772 status | [7 empty] | E_J1772_State_HV_CHARGER1_FD5 | - | - | 7 | uint8 | Keep | 0 |  | 1 | E=H |  |  |  | e_e_J1772_State_FD5 | ADTSJ1772_State_FD5 | uint8 | DCJ1772_State_FD5 | 0 | 6 | SCJ1772_State_FD5 | NoUnit | 0 | 7 | Keep | None
|  | MessageCounter_HV_CHARGER1 |  |  | 4 | - |  | No | 100 | 1000 | This signal is a counter used for safety checks strategies. This counter is incremented of 1 (one) unit at each frame transmission. | [7 empty] | E_MessageCounter_HV_CHARGER1_HV_CHARGER1_FD5 | - | - | - | uint8 | Dontinvalidate | 0 |  | 1 | E=H |  |  |  | e_e_MC_HV_CHARGER1_FD5 | ADTSMC_HV_CHARGER1_FD5 | uint8 | DCMC_HV_CHARGER1_FD5 | 0 | 15 | - | NoUnit | 0 | - | Dontinvalidate | None
|  | OBC_DeratingReason |  |  | 4 | - |  | No | 100 | 1000 | OBCM recovery action | [7 empty] | E_OBC_DeratingReason_HV_CHARGER1_FD5 | - | - | - | uint8 | Dontinvalidate | 0 |  | 1 | E=H |  |  |  | e_e_OBC_DeratingReason_FD5 | ADTSOBC_DeratingReason_FD5 | uint8 | DCOBC_DeratingReason_FD5 | 0 | 15 | SCOBC_DeratingReason_FD5 | NoUnit | 0 | - | Dontinvalidate | None
|  | OBCInterlockSts |  |  | 2 | - |  | No | 100 | 1000 | OBCM interlock state | [7 empty] | E_OBCInterlockSts_HV_CHARGER1_FD5 | - | - | - | uint8 | Dontinvalidate | 0 |  | 1 | E=H |  |  |  | e_e_OBCInterlockSts_FD5 | ADTSOBCInterlockSts_FD5 | uint8 | DCOBCInterlockSts_FD5 | 0 | 3 | SCOBCInterlockSts_FD5 | NoUnit | 0 | - | Dontinvalidate | None
|  | OBCM_SdpSts |  |  | 2 | - |  | No | 100 | 1000 | Network protocol implementation status | [7 empty] | E_OBCM_SdpSts_HV_CHARGER1_FD5 | - | - | - | uint8 | Dontinvalidate | 0 |  | 1 | E=H |  |  |  | e_e_OBCM_SdpSts_FD5 | ADTSOBCM_SdpSts_FD5 | uint8 | DCOBCM_SdpSts_FD5 | 0 | 3 | SCOBCM_SdpSts_FD5 | NoUnit | 0 | - | Dontinvalidate | None
|  | OBCM_SlacSts |  |  | 2 | - |  | No | 100 | 1000 | Communication PLC protocol status, SLAC process | [7 empty] | E_OBCM_SlacSts_HV_CHARGER1_FD5 | - | - | - | uint8 | Dontinvalidate | 0 |  | 1 | E=H |  |  |  | e_e_OBCM_SlacSts_FD5 | ADTSOBCM_SlacSts_FD5 | uint8 | DCOBCM_SlacSts_FD5 | 0 | 3 | SCOBCM_SlacSts_FD5 | NoUnit | 0 | - | Dontinvalidate | None
|  | ProximitySts |  |  | 3 | - |  | No | 100 | 1000 | Proximity status based on the voltage level | [7 empty] | E_ProximitySts_HV_CHARGER1_FD5 | - | - | - | uint8 | Dontinvalidate | 1 |  | 1 | E=H |  |  |  | e_e_ProximitySts_FD5 | ADTSProximitySts_FD5 | uint8 | DCProximitySts_FD5 | 0 | 7 | SCProximitySts_FD5 | NoUnit | 1 | - | Dontinvalidate | None
|  | RCD |  |  | 1 | - |  | No | 100 | 1000 | Used to Indicate the current status of the Residual Current Device (RCD) | [7 empty] | E_RCD_HV_CHARGER1_FD5 | - | - | - | boolean | Dontinvalidate | 0 |  | 1 | E=H |  |  |  | e_e_RCD_FD5 | ADTSRCD_FD5 | boolean | - | 0 | 1 | - | NoUnit | 0 | - | Dontinvalidate | None
|  | Supported_ProtocolName |  |  | 3 | - |  | Yes | 100 | 1000 | Protocol accepted by EVCC to support | [7 empty] | E_Supported_ProtocolName_HV_CHARGER1_FD5 | - | - | 7 | uint8 | Keep | 0 |  | 1 | E=H |  |  |  | e_e_SupportedPrtclName_FD5 | ADTSSupportedPrtclName_FD5 | uint8 | DCSupportedPrtclName_FD5 | 0 | 6 | SCSupportedPrtclName_FD5 | NoUnit | 0 | 7 | Keep | None
|  | Supported_SchemaID |  |  | 3 | - |  | Yes | 100 | 1000 | SchemaID accepted by EVCC to support | [7 empty] | E_Supported_SchemaID_HV_CHARGER1_FD5 | - | - | 7 | uint8 | Keep | 0 |  | 1 | E=H |  |  |  | e_e_Supported_SchemaID_FD5 | ADTSSupported_SchemaID_FD5 | uint8 | DCSupported_SchemaID_FD5 | 0 | 6 | SCSupported_SchemaID_FD5 | NoUnit | 0 | 7 | Keep | None
|  | Supported_VerNumberMajor |  |  | 3 | - |  | Yes | 100 | 1000 | Version Number Major accepted by EVCC to support | [7 empty] | E_Supported_VerNumberMajor_HV_CHARGER1_FD5 | - | - | 7 | uint8 | Keep | 0 |  | 1 | E=H |  |  |  | e_e_SupportdVerNrMajor_FD5 | ADTSSupportdVerNrMajor_FD5 | uint8 | DCSupportdVerNrMajor_FD5 | 0 | 6 | SCSupportdVerNrMajor_FD5 | NoUnit | 0 | 7 | Keep | None
|  | Supported_VerNumberMinor |  |  | 3 | - |  | Yes | 100 | 1000 | - | [7 empty] | E_Supported_VerNumberMinor_HV_CHARGER1_FD5 | - | - | 7 | uint8 | Keep | 0 |  | 1 | E=H |  |  |  | e_e_SupportdVerNrMinor_FD5 | ADTSSupportdVerNrMinor_FD5 | uint8 | DCSupportdVerNrMinor_FD5 | 0 | 6 | SCSupportdVerNrMinor_FD5 | NoUnit | 0 | 7 | Keep | None
HV_CHARGER2 | 62Ah | ACplug_PwrMax |  |  | 16 | W | - | Yes | 500 | 5000 | Maximum AC power limit | [5 empty] | COMRX_ACplug_PwrMax_HV_CHARGER2_FD5 | IDTSACplug_PwrMax_HV_CHARGER2_FD5 | - | - | - | 65535 | uint16 | Keep | 0 | COMRX_ACplug_PwrMax_HV_CHARGER2_FD5_Init | 5 | E=H+(-32767) |  | VeCANR_P_ACplug_PwrMax_FD5 | ADTSACplug_PwrMax_FD5 | - | - | float32 | DCACplug_PwrMax_FD5 | -32767 | 32767 | SCACplug_PwrMax_FD5 | Watt | -32767 | 32768 | Keep | None
|  | Charging_WHr |  |  | 16 | WHr | - | Yes | 500 | 5000 | Watt-hours of charge | [5 empty] | COMRX_Charging_WHr_HV_CHARGER2_FD5 | IDTSCharging_WHr_HV_CHARGER2_FD5 | - | - | - | 65535 | uint16 | Keep | 0 | COMRX_Charging_WHr_HV_CHARGER2_FD5_Init | 5 | E=H |  | VeCANR_cmp_Charging_WHr_FD5 | ADTSCharging_WHr_FD5 | - | - | float32 | DCCharging_WHr_FD5 | 0 | 65534 | - | NoUnit | 0 | 65535 | Keep | None
|  | ChrgFailSts |  |  | 3 | - | - | Yes | 500 | 5000 | TxMessageResponse from EVSE. | [5 empty] | COMRX_ChrgFailSts_HV_CHARGER2_FD5 | IDTSChrgFailSts_HV_CHARGER2_FD5 | - | - | - | 7 | uint8 | Keep | 0 | COMRX_ChrgFailSts_HV_CHARGER2_FD5_Init | 5 | E=H |  | VeCANR_e_ChrgFailSts_FD5 | ADTSChrgFailSts_FD5 | - | - | uint8 | DCChrgFailSts_FD5 | 0 | 6 | SCChrgFailSts_FD5 | NoUnit | 0 | 7 | Keep | None
|  | OBC_CaptureEnvironmentData |  |  | 1 | - | - | No | 500 | 5000 | Capture Environmental Data | [5 empty] | COMRX_OBC_CaptureEnvironmentData_HV_CHARGER2_FD5 | IDTSOBC_CaptureEnvironmentData_HV_CHARGER2_FD5 | - | - | - | - | boolean | Dontinvalidate | 0 | COMRX_OBC_CaptureEnvironmentData_HV_CHARGER2_FD5_Init | 5 | E=H |  | VeCANR_b_OBC_CaptEnvData_FD5 | ADTSBoolean | - | - | boolean | - | 0 | 1 | - | NoUnit | 0 | - | Dontinvalidate | None
|  | OBC_ChargeFailure |  |  | 1 | - | - | No | 500 | 5000 | 0 = Open, 1 = Off/SNA | [5 empty] | COMRX_OBC_ChargeFailure_HV_CHARGER2_FD5 | IDTSOBC_ChargeFailure_HV_CHARGER2_FD5 | - | - | - | - | boolean | Dontinvalidate | 0 | COMRX_OBC_ChargeFailure_HV_CHARGER2_FD5_Init | 5 | E=H |  | VeCANR_b_OBC_ChargeFailure_FD5 | ADTSBoolean | - | - | boolean | - | 0 | 1 | - | NoUnit | 0 | - | Dontinvalidate | None
|  | OBC_ChargeTimeMin |  |  | 16 | min | - | Yes | 500 | 5000 | On board charge time - long | [5 empty] | COMRX_OBC_ChargeTimeMin_HV_CHARGER2_FD5 | IDTSOBC_ChargeTimeMin_HV_CHARGER2_FD5 | - | - | - | 65535 | uint16 | Keep | 0 | COMRX_OBC_ChargeTimeMin_HV_CHARGER2_FD5_Init | 5 | E=H |  | VeCANR_t_OBC_ChargeTimeMin_FD5 | ADTSOBC_ChargeTimeMin_FD5 | - | - | float32 | DCOBC_ChargeTimeMin_FD5 | 0 | 65534 | - | Mins | 0 | 65535 | Keep | None
|  | OBC_ChargeTimeSec |  |  | 16 | sec | - | Yes | 500 | 5000 | On board charge time | [5 empty] | COMRX_OBC_ChargeTimeSec_HV_CHARGER2_FD5 | IDTSOBC_ChargeTimeSec_HV_CHARGER2_FD5 | - | - | - | 65535 | uint16 | Keep | 0 | COMRX_OBC_ChargeTimeSec_HV_CHARGER2_FD5_Init | 5 | E=(H*3) |  | VeCANR_t_OBC_ChargeTimeSec_FD5 | ADTSOBC_ChargeTimeSec_FD5 | - | - | float32 | DCOBC_ChargeTimeSec_FD5 | 0 | 196602 | SCOBC_ChargeTimeSec_FD5 | Sec | 0 | 196605 | Keep | s
|  | OBC_ChargingFaultSts |  |  | 3 | - | - | No | 500 | 5000 | OBCM charging fault status | [5 empty] | COMRX_OBC_ChargingFaultSts_HV_CHARGER2_FD5 | IDTSOBC_ChargingFaultSts_HV_CHARGER2_FD5 | - | - | - | - | uint8 | Dontinvalidate | 0 | COMRX_OBC_ChargingFaultSts_HV_CHARGER2_FD5_Init | 5 | E=H |  | VeCANR_e_OBC_ChrgngFaultSts_FD5 | ADTSOBC_ChrgngFaultSts_FD5 | - | - | uint8 | DCOBC_ChrgngFaultSts_FD5 | 0 | 7 | SCOBC_ChrgngFaultSts_FD5 | NoUnit | 0 | - | Dontinvalidate | None
|  | OBC_CurrentFailureSts |  |  | 1 | - | - | No | 500 | 5000 | . | [5 empty] | COMRX_OBC_CurrentFailureSts_HV_CHARGER2_FD5 | IDTSOBC_CurrentFailureSts_HV_CHARGER2_FD5 | - | - | - | - | boolean | Dontinvalidate | 0 | COMRX_OBC_CurrentFailureSts_HV_CHARGER2_FD5_Init | 5 | E=H |  | VeCANR_b_OBC_CurrFailureSts_FD5 | ADTSBoolean | - | - | boolean | - | 0 | 1 | - | NoUnit | 0 | - | Dontinvalidate | None
|  | OBC_EVServiceLampFlash |  |  | 1 | - | - | No | 500 | 5000 | Ev service LIGHT flash from OBCM | [5 empty] | COMRX_OBC_EVServiceLampFlash_HV_CHARGER2_FD5 | IDTSOBC_EVServiceLampFlash_HV_CHARGER2_FD5 | - | - | - | - | boolean | Dontinvalidate | 0 | COMRX_OBC_EVServiceLampFlash_HV_CHARGER2_FD5_Init | 5 | E=H |  | VeCANR_b_OBC_EVServLmpFlash_FD5 | ADTSBoolean | - | - | boolean | - | 0 | 1 | - | NoUnit | 0 | - | Dontinvalidate | None
|  | OBC_EVServiceLampOn |  |  | 1 | - | - | No | 500 | 5000 | Ev service On request from OBCM | [5 empty] | COMRX_OBC_EVServiceLampOn_HV_CHARGER2_FD5 | IDTSOBC_EVServiceLampOn_HV_CHARGER2_FD5 | - | - | - | - | boolean | Dontinvalidate | 0 | COMRX_OBC_EVServiceLampOn_HV_CHARGER2_FD5_Init | 5 | E=H |  | VeCANR_b_OBC_EVServLampOn_FD5 | ADTSBoolean | - | - | boolean | - | 0 | 1 | - | NoUnit | 0 | - | Dontinvalidate | None
|  | OBC_FaultReason |  |  | 7 | - | - | Yes | 500 | 5000 | OBCM Fault Reason | [5 empty] | COMRX_OBC_FaultReason_HV_CHARGER2_FD5 | IDTSOBC_FaultReason_HV_CHARGER2_FD5 | - | - | - | 127 | uint8 | Keep | 0 | COMRX_OBC_FaultReason_HV_CHARGER2_FD5_Init | 5 | E=H |  | VeCANR_e_OBC_FaultReason_FD5 | ADTSOBC_FaultReason_FD5 | - | - | uint8 | DCOBC_FaultReason_FD5 | 0 | 126 | SCOBC_FaultReason_FD5 | NoUnit | 0 | 127 | Keep | None
|  | OBC_GenericFailSts |  |  | 1 | - | - | No | 500 | 5000 | . | [5 empty] | COMRX_OBC_GenericFailSts_HV_CHARGER2_FD5 | IDTSOBC_GenericFailSts_HV_CHARGER2_FD5 | - | - | - | - | boolean | Dontinvalidate | 0 | COMRX_OBC_GenericFailSts_HV_CHARGER2_FD5_Init | 5 | E=H |  | VeCANR_b_OBC_GenericFailSts_FD5 | ADTSBoolean | - | - | boolean | - | 0 | 1 | - | NoUnit | 0 | - | Dontinvalidate | None
|  | OBC_IdleTimeMin |  |  | 16 | min | - | Yes | 500 | 5000 | On board charger idle time - long | [5 empty] | COMRX_OBC_IdleTimeMin_HV_CHARGER2_FD5 | IDTSOBC_IdleTimeMin_HV_CHARGER2_FD5 | - | - | - | 65535 | uint16 | Keep | 0 | COMRX_OBC_IdleTimeMin_HV_CHARGER2_FD5_Init | 5 | E=H |  | VeCANR_t_OBC_IdleTimeMin_FD5 | ADTSOBC_IdleTimeMin_FD5 | - | - | float32 | DCOBC_IdleTimeMin_FD5 | 0 | 65534 | - | Mins | 0 | 65535 | Keep | None
|  | OBC_IdleTimeSec |  |  | 16 | sec | - | Yes | 500 | 5000 | On board charger idle time | [5 empty] | COMRX_OBC_IdleTimeSec_HV_CHARGER2_FD5 | IDTSOBC_IdleTimeSec_HV_CHARGER2_FD5 | - | - | - | 65535 | uint16 | Keep | 0 | COMRX_OBC_IdleTimeSec_HV_CHARGER2_FD5_Init | 5 | E=(H*3) |  | VeCANR_t_OBC_IdleTimeSec_FD5 | ADTSOBC_IdleTimeSec_FD5 | - | - | float32 | DCOBC_IdleTimeSec_FD5 | 0 | 196602 | SCOBC_IdleTimeSec_FD5 | Sec | 0 | 196605 | Keep | s
|  | OBC_Pilot |  |  | 8 | V | - | No | 500 | 5000 | - | [5 empty] | COMRX_OBC_Pilot_HV_CHARGER2_FD5 | IDTSOBC_Pilot_HV_CHARGER2_FD5 | - | - | - | - | uint8 | Dontinvalidate | 0 | COMRX_OBC_Pilot_HV_CHARGER2_FD5_Init | 5 | E=(H*0.05) |  | VeCANR_U_OBC_Pilot_FD5 | ADTSOBC_Pilot_FD5 | - | - | float32 | DCOBC_Pilot_FD5 | 0 | 12.75 | SCOBC_Pilot_FD5 | Volts | 0 | - | Dontinvalidate | volts
|  | OBC_Prox |  |  | 8 | V | - | No | 500 | 5000 | - | [5 empty] | COMRX_OBC_Prox_HV_CHARGER2_FD5 | IDTSOBC_Prox_HV_CHARGER2_FD5 | - | - | - | - | uint8 | Dontinvalidate | 0 | COMRX_OBC_Prox_HV_CHARGER2_FD5_Init | 5 | E=(H*0.05) |  | VeCANR_U_OBC_Prox_FD5 | ADTSOBC_Prox_FD5 | - | - | float32 | DCOBC_Prox_FD5 | 0 | 12.75 | SCOBC_Prox_FD5 | Volts | 0 | - | Dontinvalidate | volts
|  | OBC_WakeReason |  |  | 4 | - | - | No | 500 | 5000 | OBCM wakeup status | [5 empty] | COMRX_OBC_WakeReason_HV_CHARGER2_FD5 | IDTSOBC_WakeReason_HV_CHARGER2_FD5 | - | - | - | - | uint8 | Dontinvalidate | 0 | COMRX_OBC_WakeReason_HV_CHARGER2_FD5_Init | 5 | E=H |  | VeCANR_e_OBC_WakeReason_FD5 | ADTSOBC_WakeReason_FD5 | - | - | uint8 | DCOBC_WakeReason_FD5 | 0 | 7 | SCOBC_WakeReason_FD5 | NoUnit | 0 | - | Dontinvalidate | None
|  | OBCM_PrechargeSts |  |  | 2 | - | - | No | 500 | 5000 | OBCM precharge status feedback | [5 empty] | COMRX_OBCM_PrechargeSts_HV_CHARGER2_FD5 | IDTSOBCM_PrechargeSts_HV_CHARGER2_FD5 | - | - | - | - | uint8 | Dontinvalidate | 0 | COMRX_OBCM_PrechargeSts_HV_CHARGER2_FD5_Init | 5 | E=H |  | VeCANR_e_OBCM_PrechargeSts_FD5 | ADTSOBCM_PrechargeSts_FD5 | - | - | uint8 | DCOBCM_PrechargeSts_FD5 | 0 | 3 | SCOBCM_PrechargeSts_FD5 | NoUnit | 0 | - | Dontinvalidate | None
|  | OnboardChargerMode |  |  | 4 | - | - | No | 500 | 5000 | OBCM operative mode | [5 empty] | COMRX_OnboardChargerMode_HV_CHARGER2_FD5 | IDTSOnboardChargerMode_HV_CHARGER2_FD5 | - | - | - | - | uint8 | Dontinvalidate | 0 | COMRX_OnboardChargerMode_HV_CHARGER2_FD5_Init | 5 | E=H |  | VeCANR_e_OnboardChargerMode_FD5 | ADTSOnboardChargerMode_FD5 | - | - | uint8 | DCOnboardChargerMode_FD5 | 0 | 15 | SCOnboardChargerMode_FD5 | NoUnit | 0 | - | Dontinvalidate | None
|  | OnboardChargerReady |  |  | 2 | - | - | Yes | 500 | 5000 | OBCM Ready status | [5 empty] | COMRX_OnboardChargerReady_HV_CHARGER2_FD5 | IDTSOnboardChargerReady_HV_CHARGER2_FD5 | - | - | - | 3 | uint8 | Keep | 1 | COMRX_OnboardChargerReady_HV_CHARGER2_FD5_Init | 5 | E=H |  | VeCANR_e_OnboardChargerRdy_FD5 | ADTSOnboardChargerRdy_FD5 | - | - | uint8 | DCOnboardChargerRdy_FD5 | 0 | 2 | SCOnboardChargerRdy_FD5 | NoUnit | 1 | 3 | Keep | None
LV_CHARGER1 | 2F1h | IDCM_Wakeup_HCP |  |  | 1 | - | - | No | 50 | 500 | IDCM wakeup event for charging | [5 empty] | COMRX_IDCM_Wakeup_HCP_LV_CHARGER1_FD5 | IDTSIDCM_Wakeup_HCP_LV_CHARGER1_FD5 | - | - | - | - | boolean | Dontinvalidate | 0 | COMRX_IDCM_Wakeup_HCP_LV_CHARGER1_FD5_Init | 0.5 | E=H |  | VeCANR_b_IDCM_Wakeup_HCP_FD5 | ADTSBoolean | - | - | boolean | - | 0 | 1 | - | NoUnit | 0 | - | Dontinvalidate | None
MCPA_DATA | 5A4h | CRC_MCPA_DATA |  |  | 8 | - | MCPA_DATA_Pkt | No | 1000 | 10000 | CRC according to SAE J1850 standard at each frame transmission. | [5 empty] | COMRX_MCPA_DATA_Pkt_MCPA_DATA_FD5 | IDTRMCPA_DATA_Pkt_MCPA_DATA_FD5 | E_CRC_MCPA_DATA_MCPA_DATA_FD5 | - | - | - | uint8 | Dontinvalidate | 0 | COMRX_MCPA_DATA_Pkt_MCPA_DATA_FD5_Init | 10 | E=H |  | VsCANR_h_MCPA_DATA_FD5 | ADTRMCPA_DATA_FD5 | e_e_CRC_MCPA_DATA_FD5 | ADTSCRC_MCPA_DATA_FD5 | uint8 | DCCRC_MCPA_DATA_FD5 | 0 | 255 | - | NoUnit | 0 | - | Dontinvalidate | None
|  | MC_MCPA_DATA |  |  | 4 | - |  | No | 1000 | 10000 | This signal is a counter used for safety checks strategies. This counter is incremented of 1 (one) unit at each frame transmission. | [7 empty] | E_MC_MCPA_DATA_MCPA_DATA_FD5 | - | - | - | uint8 | Dontinvalidate | 0 |  | 10 | E=H |  |  |  | e_e_MC_MCPA_DATA_FD5 | ADTSMC_MCPA_DATA_FD5 | uint8 | DCMC_MCPA_DATA_FD5 | 0 | 15 | - | NoUnit | 0 | - | Dontinvalidate | None
|  | MCPA_Service_Lamp_Request |  |  | 1 | - |  | No | 1000 | 10000 | The Service Light Request from the MCPA | [7 empty] | E_MCPA_Service_Lamp_Request_MCPA_DATA_FD5 | - | - | - | boolean | Dontinvalidate | 0 |  | 10 | E=H |  |  |  | e_e_MCPA_Serv_Lamp_Req_FD5 | ADTSMCPA_Serv_Lamp_Req_FD5 | boolean | - | 0 | 1 | - | NoUnit | 0 | - | Dontinvalidate | None
MCPA_DATA2 | 426h | CLrDiagInfo_MCPA |  |  | 1 | - | MCPA_DATA2_Pkt | No | 100 | 1000 | Legislative Diagnostic Clear information for MCPA | [5 empty] | COMRX_MCPA_DATA2_Pkt_MCPA_DATA2_FD5 | IDTRMCPA_DATA2_Pkt_MCPA_DATA2_FD5 | E_CLrDiagInfo_MCPA_MCPA_DATA2_FD5 | - | - | - | boolean | Dontinvalidate | 0 | COMRX_MCPA_DATA2_Pkt_MCPA_DATA2_FD5_Init | 1 | E=H |  | VsCANR_h_MCPA_DATA2_FD5 | ADTRMCPA_DATA2_FD5 | e_e_CLrDiagInfo_MCPA_FD5 | ADTSCLrDiagInfo_MCPA_FD5 | boolean | - | 0 | 1 | - | NoUnit | 0 | - | Dontinvalidate | None
|  | Cntr_MCPA_DATA2 |  |  | 16 | - |  | No | 100 | 1000 | Cntr | [7 empty] | E_Cntr_MCPA_DATA2_MCPA_DATA2_FD5 | - | - | - | uint16 | Dontinvalidate | 0 |  | 1 | E=H |  |  |  | e_e_Cntr_MCPA_DATA2_FD5 | ADTSCntr_MCPA_DATA2_FD5 | uint16 | DCCntr_MCPA_DATA2_FD5 | 0 | 65535 | - | NoUnit | 0 | - | Dontinvalidate | None
|  | CRC_MCPA_DATA2 |  |  | 8 | - |  | No | 100 | 1000 | CRC according to SAE J1850 standard at each frame transmission. | [7 empty] | E_CRC_MCPA_DATA2_MCPA_DATA2_FD5 | - | - | - | uint8 | Dontinvalidate | 0 |  | 1 | E=H |  |  |  | e_e_CRC_MCPA_DATA2_FD5 | ADTSCRC_MCPA_DATA2_FD5 | uint8 | DCCRC_MCPA_DATA2_FD5 | 0 | 255 | - | NoUnit | 0 | - | Dontinvalidate | None
|  | MAC_MCPA_DATA2 |  |  | 48 | - |  | No | 100 | 1000 | MAC | [7 empty] | E_MAC_MCPA_DATA2_MCPA_DATA2_FD5 | - | - | - | uint64 | Dontinvalidate | 0 |  | 1 | E=H |  |  |  | e_e_MAC_MCPA_DATA2_FD5 | ADTSMAC_MCPA_DATA2_FD5 | uint64 | - | 0 | 0 | - | NoUnit | 0 | - | Dontinvalidate | None
|  | MCPA_Inverter_Temp |  |  | 8 | °C |  | Yes | 100 | 1000 | Inverter B Temperature | [7 empty] | E_MCPA_Inverter_Temp_MCPA_DATA2_FD5 | - | - | 255 | uint8 | Keep | 40 |  | 1 | E=H+(-40) |  |  |  | e_e_MCPA_Inverter_Temp_FD5 | ADTSMCPA_Inverter_Temp_FD5 | float32 | DCMCPA_Inverter_Temp_FD5 | -40 | 214 | SCMCPA_Inverter_Temp_FD5 | DegCgrd | 0 | 215 | Keep | DegC
|  | MCPA_ROL_Request |  |  | 1 | - |  | No | 100 | 1000 | MCPA Resolver Offset Learn Request | [7 empty] | E_MCPA_ROL_Request_MCPA_DATA2_FD5 | - | - | - | boolean | Dontinvalidate | 0 |  | 1 | E=H |  |  |  | e_e_MCPA_ROL_Request_FD5 | ADTSMCPA_ROL_Request_FD5 | boolean | - | 0 | 1 | - | NoUnit | 0 | - | Dontinvalidate | None
|  | MCPA_ROL_STATUS |  |  | 3 | - |  | No | 100 | 1000 | MCPA Resolver Offset Learn Status | [7 empty] | E_MCPA_ROL_STATUS_MCPA_DATA2_FD5 | - | - | - | uint8 | Dontinvalidate | 0 |  | 1 | E=H |  |  |  | e_e_MCPA_ROL_STATUS_FD5 | ADTSMCPA_ROL_STATUS_FD5 | uint8 | DCMCPA_ROL_STATUS_FD5 | 0 | 7 | SCMCPA_ROL_STATUS_FD5 | NoUnit | 0 | - | Dontinvalidate | None
|  | MCPA_Rotor_Temperature |  |  | 8 | °C |  | Yes | 100 | 1000 | Rotor Temperature from Motor | [7 empty] | E_MCPA_Rotor_Temperature_MCPA_DATA2_FD5 | - | - | 255 | uint8 | Keep | 255 |  | 1 | E=H+(-40) |  |  |  | e_e_MCPA_Rotor_Temp_FD5 | ADTSMCPA_Rotor_Temp_FD5 | float32 | DCMCPA_Rotor_Temp_FD5 | -40 | 214 | SCMCPA_Rotor_Temp_FD5 | DegCgrd | 215 | 215 | Keep | DegC
|  | MCPA_Temp |  |  | 8 | °C |  | Yes | 100 | 1000 | Motor A temperature | [7 empty] | E_MCPA_Temp_MCPA_DATA2_FD5 | - | - | 255 | uint8 | Keep | 40 |  | 1 | E=H+(-40) |  |  |  | e_e_MCPA_Temp_FD5 | ADTSMCPA_Temp_FD5 | float32 | DCMCPA_Temp_FD5 | -40 | 214 | SCMCPA_Temp_FD5 | DegCgrd | 0 | 215 | Keep | DegC
|  | MessageCounter_MCPA_DATA2 |  |  | 4 | - |  | No | 100 | 1000 | This signal is a counter used for safety checks strategies. This counter is incremented of 1 (one) unit at each frame transmission. | [7 empty] | E_MessageCounter_MCPA_DATA2_MCPA_DATA2_FD5 | - | - | - | uint8 | Dontinvalidate | 0 |  | 1 | E=H |  |  |  | e_e_MC_MCPA_DATA2_FD5 | ADTSMC_MCPA_DATA2_FD5 | uint8 | DCMC_MCPA_DATA2_FD5 | 0 | 15 | - | NoUnit | 0 | - | Dontinvalidate | None
MCPA_OBD_DTC | 421h | CRC_MCPA_OBD_DTC |  |  | 8 | - | - | No | 100 | 1000 | CRC according to SAE J1850 standard at each frame transmission. | [5 empty] | COMRX_CRC_MCPA_OBD_DTC_MCPA_OBD_DTC_FD5 | IDTSCRC_MCPA_OBD_DTC_MCPA_OBD_DTC_FD5 | - | - | - | - | uint8 | Dontinvalidate | 0 | COMRX_CRC_MCPA_OBD_DTC_MCPA_OBD_DTC_FD5_Init | 1 | E=H |  | VeCANR_y_CRC_MCPA_OBD_DTC_FD5 | ADTSCRC_MCPA_OBD_DTC_FD5 | - | - | uint8 | DCCRC_MCPA_OBD_DTC_FD5 | 0 | 255 | - | NoUnit | 0 | - | Dontinvalidate | None
|  | MCPA_Cal_ID_Idx |  |  | 6 | - | - | Yes | 100 | 1000 | MCPA Calibration ID Index | [5 empty] | COMRX_MCPA_Cal_ID_Idx_MCPA_OBD_DTC_FD5 | IDTSMCPA_Cal_ID_Idx_MCPA_OBD_DTC_FD5 | - | - | - | 63 | uint8 | Keep | 0 | COMRX_MCPA_Cal_ID_Idx_MCPA_OBD_DTC_FD5_Init | 1 | E=H |  | VeCANR_y_MCPA_Cal_ID_Idx_FD5 | ADTSMCPA_Cal_ID_Idx_FD5 | - | - | uint8 | DCMCPA_Cal_ID_Idx_FD5 | 0 | 62 | - | NoUnit | 0 | 63 | Keep | None
|  | MCPA_CalChar |  |  | 8 | - | - | Yes | 100 | 1000 | MCPA Calibration CVN | [5 empty] | COMRX_MCPA_CalChar_MCPA_OBD_DTC_FD5 | IDTSMCPA_CalChar_MCPA_OBD_DTC_FD5 | - | - | - | 255 | uint8 | Keep | 0 | COMRX_MCPA_CalChar_MCPA_OBD_DTC_FD5_Init | 1 | E=H |  | VeCANR_y_MCPA_CalChar_FD5 | ADTSMCPA_CalChar_FD5 | - | - | uint8 | DCMCPA_CalChar_FD5 | 0 | 254 | - | NoUnit | 0 | 255 | Keep | None
|  | MCPA_DTC_Idx1 |  |  | 5 | - | - | Yes | 100 | 1000 | MCPA diagnostic trouble code index 1 | [5 empty] | COMRX_MCPA_DTC_Idx1_MCPA_OBD_DTC_FD5 | IDTSMCPA_DTC_Idx1_MCPA_OBD_DTC_FD5 | - | - | - | 31 | uint8 | Keep | 0 | COMRX_MCPA_DTC_Idx1_MCPA_OBD_DTC_FD5_Init | 1 | E=H |  | VeCANR_y_MCPA_DTC_Idx1_FD5 | ADTSMCPA_DTC_Idx1_FD5 | - | - | uint8 | DCMCPA_DTC_Idx1_FD5 | 0 | 30 | - | NoUnit | 0 | 31 | Keep | None
|  | MCPA_DTC_Idx2 |  |  | 5 | - | - | Yes | 100 | 1000 | MCPA diagnostic trouble code index 2 | [5 empty] | COMRX_MCPA_DTC_Idx2_MCPA_OBD_DTC_FD5 | IDTSMCPA_DTC_Idx2_MCPA_OBD_DTC_FD5 | - | - | - | 31 | uint8 | Keep | 0 | COMRX_MCPA_DTC_Idx2_MCPA_OBD_DTC_FD5_Init | 1 | E=H |  | VeCANR_y_MCPA_DTC_Idx2_FD5 | ADTSMCPA_DTC_Idx2_FD5 | - | - | uint8 | DCMCPA_DTC_Idx2_FD5 | 0 | 30 | - | NoUnit | 0 | 31 | Keep | None
|  | MCPA_DTC_Stat1 |  |  | 3 | - | - | Yes | 100 | 1000 | MCPA diagnostic trouble code status 1 | [5 empty] | COMRX_MCPA_DTC_Stat1_MCPA_OBD_DTC_FD5 | IDTSMCPA_DTC_Stat1_MCPA_OBD_DTC_FD5 | - | - | - | 7 | uint8 | Keep | 0 | COMRX_MCPA_DTC_Stat1_MCPA_OBD_DTC_FD5_Init | 1 | E=H |  | VeCANR_e_MCPA_DTC_Stat1_FD5 | ADTSMCPA_DTC_Stat1_FD5 | - | - | uint8 | DCMCPA_DTC_Stat1_FD5 | 0 | 6 | SCMCPA_DTC_Stat1_FD5 | NoUnit | 0 | 7 | Keep | None
|  | MCPA_DTC_Stat2 |  |  | 3 | - | - | Yes | 100 | 1000 | MCPA diagnostic trouble code status 1 | [5 empty] | COMRX_MCPA_DTC_Stat2_MCPA_OBD_DTC_FD5 | IDTSMCPA_DTC_Stat2_MCPA_OBD_DTC_FD5 | - | - | - | 7 | uint8 | Keep | 0 | COMRX_MCPA_DTC_Stat2_MCPA_OBD_DTC_FD5_Init | 1 | E=H |  | VeCANR_e_MCPA_DTC_Stat2_FD5 | ADTSMCPA_DTC_Stat2_FD5 | - | - | uint8 | DCMCPA_DTC_Stat2_FD5 | 0 | 6 | SCMCPA_DTC_Stat2_FD5 | NoUnit | 0 | 7 | Keep | None
|  | MessageCounter_MCPA_OBD_DTC |  |  | 4 | - | - | No | 100 | 1000 | This signal is a counter used for safety checks strategies. This counter is incremented of 1 (one) unit at each frame transmission. | [5 empty] | COMRX_MessageCounter_MCPA_OBD_DTC_MCPA_OBD_DTC_FD5 | IDTSMessageCounter_MCPA_OBD_DTC_MCPA_OBD_DTC_FD5 | - | - | - | - | uint8 | Dontinvalidate | 0 | COMRX_MessageCounter_MCPA_OBD_DTC_MCPA_OBD_DTC_FD5_Init | 1 | E=H |  | VeCANR_y_MC_MCPA_OBD_DTC_FD5 | ADTSMC_MCPA_OBD_DTC_FD5 | - | - | uint8 | DCMC_MCPA_OBD_DTC_FD5 | 0 | 15 | - | NoUnit | 0 | - | Dontinvalidate | None
MCPA_PROPULSION | 125h | CRC_MCPA_PROPULSION |  |  | 8 | - | MCPA_PROPULSION_Pkt | No | 10 | 100 | CRC according to SAE J1850 standard that has to be calculated from bit 63 to bit 8 at each frame transmission. | [5 empty] | COMRX_MCPA_PROPULSION_Pkt_MCPA_PROPULSION_FD5 | IDTRMCPA_PROPULSION_Pkt_MCPA_PROPULSION_FD5 | E_CRC_MCPA_PROPULSION_MCPA_PROPULSION_FD5 | - | - | - | uint8 | Dontinvalidate | 0 | COMRX_MCPA_PROPULSION_Pkt_MCPA_PROPULSION_FD5_Init | 0.1 | E=H |  | VsCANR_h_MCPA_PROPULSION_FD5 | ADTRMCPA_PROPULSION_FD5 | e_e_CRC_MCPA_PRPN_FD5 | ADTSCRC_MCPA_PRPN_FD5 | uint8 | DCCRC_MCPA_PRPN_FD5 | 0 | 255 | - | NoUnit | 0 | - | Dontinvalidate | None
|  | MC_MCPA_PROPULSION |  |  | 4 | - |  | No | 10 | 100 | Message counter according to SAE J1850 standard that has to be calculated from bit 63 to bit 8 at each frame transmission. | [7 empty] | E_MC_MCPA_PROPULSION_MCPA_PROPULSION_FD5 | - | - | - | uint8 | Dontinvalidate | 0 |  | 0.1 | E=H |  |  |  | e_e_MC_MCPA_PROPULSION_FD5 | ADTSMC_MCPA_PROPULSION_FD5 | uint8 | DCMC_MCPA_PROPULSION_FD5 | 0 | 15 | - | NoUnit | 0 | - | Dontinvalidate | None
|  | MCPA_3PS_Pos_P |  |  | 1 | - |  | No | 10 | 100 | 3 phase motor short possible from MCP B; True = [1] | [7 empty] | E_MCPA_3PS_Pos_P_MCPA_PROPULSION_FD5 | - | - | - | boolean | Dontinvalidate | 0 |  | 0.1 | E=H |  |  |  | e_e_MCPA_3PS_Pos_P_FD5 | ADTSMCPA_3PS_Pos_P_FD5 | boolean | - | 0 | 1 | - | NoUnit | 0 | - | Dontinvalidate | None
|  | MCPA_6SO_Status_P |  |  | 2 | - |  | Yes | 10 | 100 | Motor A 6SO Status | [7 empty] | E_MCPA_6SO_Status_P_MCPA_PROPULSION_FD5 | - | - | 3 | uint8 | Keep | 0 |  | 0.1 | E=H |  |  |  | e_e_MCPA_6SO_Status_P_FD5 | ADTSMCPA_6SO_Status_P_FD5 | uint8 | DCMCPA_6SO_Status_P_FD5 | 0 | 2 | SCMCPA_6SO_Status_P_FD5 | NoUnit | 0 | 3 | Keep | None
|  | MCPA_AC_Isolation_Status_P |  |  | 2 | - |  | No | 10 | 100 | Motor AC Isolation Status | [7 empty] | E_MCPA_AC_Isolation_Status_P_MCPA_PROPULSION_FD5 | - | - | - | uint8 | Dontinvalidate | 0 |  | 0.1 | E=H |  |  |  | e_e_MCPA_AC_Isolation_Status_P | ADTSMCPA_AC_Isolation_Status_P | uint8 | DCMCPA_AC_Isolation_Status_P | 0 | 3 | SCMCPA_AC_Isolation_Status_P | NoUnit | 0 | - | Dontinvalidate | None
|  | MCPA_AccelRaw_P |  |  | 16 | RPM/s |  | Yes | 10 | 100 | Motor A Acceleration | [7 empty] | E_MCPA_AccelRaw_P_MCPA_PROPULSION_FD5 | - | - | 65535 | uint16 | Keep | 32768 |  | 0.1 | E=H+(-32768) |  |  |  | e_e_MCPA_AccelRaw_P_FD5 | ADTSMCPA_AccelRaw_P_FD5 | float32 | DCMCPA_AccelRaw_P_FD5 | -32768 | 32766 | SCMCPA_AccelRaw_P_FD5 | RpmPerSec | 0 | 32767 | Keep | None
|  | MCPA_AccelRawV_P |  |  | 1 | - |  | No | 10 | 100 | Motor A Acceleration Validity | [7 empty] | E_MCPA_AccelRawV_P_MCPA_PROPULSION_FD5 | - | - | - | boolean | Dontinvalidate | 0 |  | 0.1 | E=H |  |  |  | e_e_MCPA_AccelRawV_P_FD5 | ADTSMCPA_AccelRawV_P_FD5 | boolean | - | 0 | 1 | - | NoUnit | 0 | - | Dontinvalidate | None
|  | MCPA_CpbltySpdDivVolt_P |  |  | 16 | rpm |  | Yes | 10 | 100 | Motor A Speed at Capability Curve | [7 empty] | E_MCPA_CpbltySpdDivVolt_P_MCPA_PROPULSION_FD5 | - | - | 65535 | uint16 | Keep | 0 |  | 0.1 | E=H |  |  |  | e_e_MCPA_CptySpdDivVltPFD5 | ADTSMCPA_CptySpdDivVltPFD5 | float32 | DCMCPA_CptySpdDivVltPFD5 | 0 | 65534 | - | Rpm | 0 | 65535 | Keep | RPM
|  | MCPA_DeratingFactor_P |  |  | 6 | - |  | Yes | 10 | 100 | Motor A Derating Factor | [7 empty] | E_MCPA_DeratingFactor_P_MCPA_PROPULSION_FD5 | - | - | 63 | uint8 | Keep | 0 |  | 0.1 | E=(H*0.02) |  |  |  | e_e_MCPA_DratingFactrP_FD5 | ADTSMCPA_DratingFactrP_FD5 | float32 | DCMCPA_DratingFactrP_FD5 | 0 | 1.24 | SCMCPA_DratingFactrP_FD5 | NoUnit | 0 | 1.26 | Keep | None
|  | MCPA_Dschrge_Status_P |  |  | 2 | - |  | No | 10 | 100 | The active discharge status of MCPA | [7 empty] | E_MCPA_Dschrge_Status_P_MCPA_PROPULSION_FD5 | - | - | - | uint8 | Dontinvalidate | 0 |  | 0.1 | E=H |  |  |  | e_e_MCPA_Dschrge_Sts_P_FD5 | ADTSMCPA_Dschrge_Sts_P_FD5 | uint8 | DCMCPA_Dschrge_Sts_P_FD5 | 0 | 3 | SCMCPA_Dschrge_Sts_P_FD5 | NoUnit | 0 | - | Dontinvalidate | None
|  | MCPA_HV_CnctrOpn_Req_P |  |  | 1 | - |  | No | 10 | 100 | HV Battery pack contactor request | [7 empty] | E_MCPA_HV_CnctrOpn_Req_P_MCPA_PROPULSION_FD5 | - | - | - | boolean | Dontinvalidate | 0 |  | 0.1 | E=H |  |  |  | e_e_MCPA_HVCnctrOpnRqP_FD5 | ADTSMCPA_HVCnctrOpnRqP_FD5 | boolean | - | 0 | 1 | - | NoUnit | 0 | - | Dontinvalidate | None
|  | MCPA_InterlockSts_P |  |  | 2 | - |  | No | 10 | 100 | Front inverter interlock state | [7 empty] | E_MCPA_InterlockSts_P_MCPA_PROPULSION_FD5 | - | - | - | uint8 | Dontinvalidate | 0 |  | 0.1 | E=H |  |  |  | e_e_MCPA_InterlockStsP_FD5 | ADTSMCPA_InterlockStsP_FD5 | uint8 | DCMCPA_InterlockStsP_FD5 | 0 | 3 | SCMCPA_InterlockStsP_FD5 | NoUnit | 0 | - | Dontinvalidate | None
|  | MCPA_Invrtr_State_P |  |  | 4 | - |  | No | 10 | 100 | Inverter State of Operation of Motor A | [7 empty] | E_MCPA_Invrtr_State_P_MCPA_PROPULSION_FD5 | - | - | - | uint8 | Dontinvalidate | 0 |  | 0.1 | E=H |  |  |  | e_e_MCPA_Invrtr_StateP_FD5 | ADTSMCPA_Invrtr_StateP_FD5 | uint8 | DCMCPA_Invrtr_StateP_FD5 | 0 | 15 | SCMCPA_Invrtr_StateP_FD5 | NoUnit | 0 | - | Dontinvalidate | None
|  | MCPA_MaxTorq_P |  |  | 14 | Nm |  | Yes | 10 | 100 | Motor A Maximum Torque | [7 empty] | E_MCPA_MaxTorq_P_MCPA_PROPULSION_FD5 | - | - | 16383 | uint16 | Keep | 8184 |  | 0.1 | E=(H*0.125)+(-1023) |  |  |  | e_e_MCPA_MaxTorq_P_FD5 | ADTSMCPA_MaxTorq_P_FD5 | float32 | DCMCPA_MaxTorq_P_FD5 | -1023 | 1024.75 | SCMCPA_MaxTorq_P_FD5 | NwtMtr | 0 | 1024.875 | Keep | Nm
|  | MCPA_MinTorq_P |  |  | 14 | Nm |  | Yes | 10 | 100 | Motor A Minimum Torque | [7 empty] | E_MCPA_MinTorq_P_MCPA_PROPULSION_FD5 | - | - | 16383 | uint16 | Keep | 8184 |  | 0.1 | E=(H*0.125)+(-1023) |  |  |  | e_e_MCPA_MinTorq_P_FD5 | ADTSMCPA_MinTorq_P_FD5 | float32 | DCMCPA_MinTorq_P_FD5 | -1023 | 1024.75 | SCMCPA_MinTorq_P_FD5 | NwtMtr | 0 | 1024.875 | Keep | Nm
|  | MCPA_MtrIndex_P |  |  | 5 | - |  | Yes | 10 | 100 | Motor A Capability Curve Array Index | [7 empty] | E_MCPA_MtrIndex_P_MCPA_PROPULSION_FD5 | - | - | 31 | uint8 | Keep | 0 |  | 0.1 | E=H |  |  |  | e_e_MCPA_MtrIndex_P_FD5 | ADTSMCPA_MtrIndex_P_FD5 | uint8 | DCMCPA_MtrIndex_P_FD5 | 0 | 30 | - | NoUnit | 0 | 31 | Keep | None
|  | MCPA_MtrMaxCpbltyTrq_P |  |  | 14 | Nm |  | Yes | 10 | 100 | Motor A Max Capability Torque | [7 empty] | E_MCPA_MtrMaxCpbltyTrq_P_MCPA_PROPULSION_FD5 | - | - | 16383 | uint16 | Keep | 8184 |  | 0.1 | E=(H*0.125)+(-1023) |  |  |  | e_e_MCPA_MtrMaxCptyTrqPFD5 | ADTSMCPA_MtrMaxCptyTrqPFD5 | float32 | DCMCPA_MtrMaxCptyTrqPFD5 | -1023 | 1024.75 | SCMCPA_MtrMaxCptyTrqPFD5 | NwtMtr | 0 | 1024.875 | Keep | Nm
|  | MCPA_MtrMinCpbltyTrq_P |  |  | 14 | Nm |  | Yes | 10 | 100 | Motor A Min Capability Torque | [7 empty] | E_MCPA_MtrMinCpbltyTrq_P_MCPA_PROPULSION_FD5 | - | - | 16383 | uint16 | Keep | 8184 |  | 0.1 | E=(H*0.125)+(-1023) |  |  |  | e_e_MCPA_MtrMinCptyTrqPFD5 | ADTSMCPA_MtrMinCptyTrqPFD5 | float32 | DCMCPA_MtrMinCptyTrqPFD5 | -1023 | 1024.75 | SCMCPA_MtrMinCptyTrqPFD5 | NwtMtr | 0 | 1024.875 | Keep | Nm
|  | MCPA_RPM_P |  |  | 16 | rpm |  | Yes | 10 | 100 | Motor A Speed Raw | [7 empty] | E_MCPA_RPM_P_MCPA_PROPULSION_FD5 | - | - | 65535 | uint16 | Keep | 32768 |  | 0.1 | E=H+(-32768) |  |  |  | e_e_MCPA_RPM_P_FD5 | ADTSMCPA_RPM_P_FD5 | float32 | DCMCPA_RPM_P_FD5 | -32768 | 32766 | SCMCPA_RPM_P_FD5 | Rpm | 0 | 32767 | Keep | RPM
|  | MCPA_RPM_V_P |  |  | 1 | - |  | No | 10 | 100 | Motor A Speed Validity, [1] = True | [7 empty] | E_MCPA_RPM_V_P_MCPA_PROPULSION_FD5 | - | - | - | boolean | Dontinvalidate | 0 |  | 0.1 | E=H |  |  |  | e_e_MCPA_RPM_V_P_FD5 | ADTSMCPA_RPM_V_P_FD5 | boolean | - | 0 | 1 | - | NoUnit | 0 | - | Dontinvalidate | None
|  | MCPA_Spd_Lim_P |  |  | 16 | rpm |  | No | 10 | 100 | Limited motor speed during reduced performance from MCPA | [7 empty] | E_MCPA_Spd_Lim_P_MCPA_PROPULSION_FD5 | - | - | - | uint16 | Dontinvalidate | 32767 |  | 0.1 | E=H+(-32767) |  |  |  | e_e_MCPA_Spd_Lim_P_FD5 | ADTSMCPA_Spd_Lim_P_FD5 | float32 | DCMCPA_Spd_Lim_P_FD5 | -32767 | 32768 | SCMCPA_Spd_Lim_P_FD5 | Rpm | 0 | - | Dontinvalidate | RPM
|  | MCPA_SPT_Stat_P |  |  | 2 | - |  | No | 10 | 100 | Inverter Isolation Status | [7 empty] | E_MCPA_SPT_Stat_P_MCPA_PROPULSION_FD5 | - | - | - | uint8 | Dontinvalidate | 0 |  | 0.1 | E=H |  |  |  | e_e_MCPA_SPT_Stat_P_FD5 | ADTSMCPA_SPT_Stat_P_FD5 | uint8 | DCMCPA_SPT_Stat_P_FD5 | 0 | 3 | SCMCPA_SPT_Stat_P_FD5 | NoUnit | 0 | - | Dontinvalidate | None
|  | MCPA_Temp_P |  |  | 8 | °C |  | Yes | 10 | 100 | Motor Stator Temperature | [7 empty] | E_MCPA_Temp_P_MCPA_PROPULSION_FD5 | - | - | 255 | uint8 | Keep | 40 |  | 0.1 | E=H+(-40) |  |  |  | e_e_MCPA_Temp_P | ADTSMCPA_Temp_P | float32 | DCMCPA_Temp_P | -40 | 214 | SCMCPA_Temp_P | DegCgrd | 0 | 215 | Keep | DegC
|  | MCPA_TorqAchieved_AEMD_P |  |  | 14 | Nm |  | Yes | 10 | 100 | Motor Torque Achieved without AEMD | [7 empty] | E_MCPA_TorqAchieved_AEMD_P_MCPA_PROPULSION_FD5 | - | - | 16383 | uint16 | Keep | 8184 |  | 0.1 | E=(H*0.125)+(-1023) |  |  |  | e_e_MCPA_TrqAchvdAEMDP_FD5 | ADTSMCPA_TrqAchvdAEMDP_FD5 | float32 | DCMCPA_TrqAchvdAEMDP_FD5 | -1023 | 1024.75 | SCMCPA_TrqAchvdAEMDP_FD5 | NwtMtr | 0 | 1024.875 | Keep | Nm
|  | MCPA_TorqAchieved_AEMD_V_P |  |  | 1 | - |  | No | 10 | 100 | Motor Torque Achieved Validity | [7 empty] | E_MCPA_TorqAchieved_AEMD_V_P_MCPA_PROPULSION_FD5 | - | - | - | boolean | Dontinvalidate | 0 |  | 0.1 | E=H |  |  |  | e_e_MCPA_TrqAchdAEMD_VPFD5 | ADTSMCPA_TrqAchdAEMD_VPFD5 | boolean | - | 0 | 1 | - | NoUnit | 0 | - | Dontinvalidate | None
|  | MCPA_Torque_Achieved_P |  |  | 14 | Nm |  | Yes | 10 | 100 | Motor A Torque Achieved | [7 empty] | E_MCPA_Torque_Achieved_P_MCPA_PROPULSION_FD5 | - | - | 16383 | uint16 | Keep | 8184 |  | 0.1 | E=(H*0.125)+(-1023) |  |  |  | e_e_MCPA_TorqueAchvd_P_FD5 | ADTSMCPA_TorqueAchvd_P_FD5 | float32 | DCMCPA_TorqueAchvd_P_FD5 | -1023 | 1024.75 | SCMCPA_TorqueAchvd_P_FD5 | NwtMtr | 0 | 1024.875 | Keep | Nm
|  | MCPA_Torque_Achieved_V_P |  |  | 1 | - |  | No | 10 | 100 | Achieved Torque value Validity, [1] = True | [7 empty] | E_MCPA_Torque_Achieved_V_P_MCPA_PROPULSION_FD5 | - | - | - | boolean | Dontinvalidate | 0 |  | 0.1 | E=H |  |  |  | e_e_MCPA_Trq_Achvd_V_P_FD5 | ADTSMCPA_Trq_Achvd_V_P_FD5 | boolean | - | 0 | 1 | - | NoUnit | 0 | - | Dontinvalidate | None
MCPA_STATUS | 1F7h | CLrDiagInfo_MCPA_P |  |  | 1 | - | - | No | 20 | 200 | Legislative Diagnostic Clear information for MCPA | [5 empty] | COMRX_CLrDiagInfo_MCPA_P_MCPA_STATUS_FD5 | IDTSCLrDiagInfo_MCPA_P_MCPA_STATUS_FD5 | - | - | - | - | boolean | Dontinvalidate | 0 | COMRX_CLrDiagInfo_MCPA_P_MCPA_STATUS_FD5_Init | 0.2 | E=H |  | VeCANR_b_CLrDiagInfo_MCPA_P | ADTSBoolean | - | - | boolean | - | 0 | 1 | - | NoUnit | 0 | - | Dontinvalidate | None
|  | CRC_MCPA_STATUS |  |  | 8 | - | - | No | 20 | 200 | CRC according to SAE J1850 standard that has to be calculated from bit 63 to bit 8 at each frame transmission. | [5 empty] | COMRX_CRC_MCPA_STATUS_MCPA_STATUS_FD5 | IDTSCRC_MCPA_STATUS_MCPA_STATUS_FD5 | - | - | - | - | uint8 | Dontinvalidate | 0 | COMRX_CRC_MCPA_STATUS_MCPA_STATUS_FD5_Init | 0.2 | E=H |  | VeCANR_y_CRC_MCPA_STATUS_FD5 | ADTSCRC_MCPA_STATUS_FD5 | - | - | uint8 | DCCRC_MCPA_STATUS_FD5 | 0 | 255 | - | NoUnit | 0 | - | Dontinvalidate | None
|  | MC_MCPA_STATUS |  |  | 4 | - | - | No | 20 | 200 | Message counter according to SAE J1850 standard that has to be calculated from bit 63 to bit 8 at each frame transmission. | [5 empty] | COMRX_MC_MCPA_STATUS_MCPA_STATUS_FD5 | IDTSMC_MCPA_STATUS_MCPA_STATUS_FD5 | - | - | - | - | uint8 | Dontinvalidate | 0 | COMRX_MC_MCPA_STATUS_MCPA_STATUS_FD5_Init | 0.2 | E=H |  | VeCANR_y_MC_MCPA_STATUS_FD5 | ADTSMC_MCPA_STATUS_FD5 | - | - | uint8 | DCMC_MCPA_STATUS_FD5 | 0 | 15 | - | NoUnit | 0 | - | Dontinvalidate | None
|  | MCPA_Control_Board_Temperature_P |  |  | 8 | ºC | - | Yes | 20 | 200 | Motor Control Board temperature | [5 empty] | COMRX_MCPA_Control_Board_Temperature_P_MCPA_STATUS_FD5 | IDTSMCPA_Control_Board_Temperature_P_MCPA_STATUS_FD5 | - | - | - | 255 | uint8 | Keep | 255 | COMRX_MCPA_Control_Board_Temperature_P_MCPA_STATUS_FD5_Init | 0.2 | E=H+(-40) |  | VeCANR_T_MCPA_Cntl_Board_Temp_P | ADTSMCPA_Cntl_Board_Temp_P | - | - | float32 | DCMCPA_Cntl_Board_Temp_P | -40 | 214 | SCMCPA_Cntl_Board_Temp_P | DegCgrd | 215 | 215 | Keep | DegC
|  | MCPA_CoolantTemp_P |  |  | 11 | C | - | Yes | 20 | 200 | PIM Coolant Temperature | [5 empty] | COMRX_MCPA_CoolantTemp_P_MCPA_STATUS_FD5 | IDTSMCPA_CoolantTemp_P_MCPA_STATUS_FD5 | - | - | - | 2047 | uint16 | Keep | 0 | COMRX_MCPA_CoolantTemp_P_MCPA_STATUS_FD5_Init | 0.2 | E=(H*0.1)+(-40) |  | VeCANR_T_MCPA_CooltTemp_P_FD5 | ADTSMCPA_CooltTemp_P_FD5 | - | - | float32 | DCMCPA_CoolantTemp_P_FD5 | -40 | 164.6 | SCMCPA_CoolantTemp_P_FD5 | DegCgrd | -40 | 164.7 | Keep | DegC
|  | MCPA_DC_Current_P |  |  | 15 | A | - | No | 20 | 200 | Motor A DC Current | [5 empty] | COMRX_MCPA_DC_Current_P_MCPA_STATUS_FD5 | IDTSMCPA_DC_Current_P_MCPA_STATUS_FD5 | - | - | - | - | uint16 | Dontinvalidate | 16384 | COMRX_MCPA_DC_Current_P_MCPA_STATUS_FD5_Init | 0.2 | E=(H*0.1)+(-1638.4) |  | VeCANR_I_MCPA_DC_Current_P_FD5 | ADTSMCPA_DC_Current_P_FD5 | - | - | float32 | DCMCPA_DC_Current_P_FD5 | -1638.4 | 1638.3 | SCMCPA_DC_Current_P_FD5 | Ampr | 0 | - | Dontinvalidate | Amps
|  | MCPA_DC_Current_V_P |  |  | 1 | - | - | No | 20 | 200 | Motor A DC current validity, [1] = True | [5 empty] | COMRX_MCPA_DC_Current_V_P_MCPA_STATUS_FD5 | IDTSMCPA_DC_Current_V_P_MCPA_STATUS_FD5 | - | - | - | - | boolean | Dontinvalidate | 0 | COMRX_MCPA_DC_Current_V_P_MCPA_STATUS_FD5_Init | 0.2 | E=H |  | VeCANR_b_MCPA_DC_CurrentV_P_FD5 | ADTSBoolean | - | - | boolean | - | 0 | 1 | - | NoUnit | 0 | - | Dontinvalidate | None
|  | MCPA_DC_Volt_V_P |  |  | 1 | - | - | No | 20 | 200 | Motor A DC current validity, [1] = True | [5 empty] | COMRX_MCPA_DC_Volt_V_P_MCPA_STATUS_FD5 | IDTSMCPA_DC_Volt_V_P_MCPA_STATUS_FD5 | - | - | - | - | boolean | Dontinvalidate | 0 | COMRX_MCPA_DC_Volt_V_P_MCPA_STATUS_FD5_Init | 0.2 | E=H |  | VeCANR_b_MCPA_DC_Volt_V_P_FD5 | ADTSBoolean | - | - | boolean | - | 0 | 1 | - | NoUnit | 0 | - | Dontinvalidate | None
|  | MCPA_DC_Voltage_P |  |  | 10 | V | - | Yes | 20 | 200 | Inverter Front DC Voltage. | [5 empty] | COMRX_MCPA_DC_Voltage_P_MCPA_STATUS_FD5 | IDTSMCPA_DC_Voltage_P_MCPA_STATUS_FD5 | - | - | - | 1023 | uint16 | Keep | 0 | COMRX_MCPA_DC_Voltage_P_MCPA_STATUS_FD5_Init | 0.2 | E=H |  | VeCANR_U_MCPA_DC_Voltage_P_FD5 | ADTSMCPA_DC_Voltage_P_FD5 | - | - | float32 | DCMCPA_DC_Voltage_P_FD5 | 0 | 1022 | - | Volts | 0 | 1023 | Keep | volts
|  | MCPA_DerateReason_P |  |  | 4 | - | - | No | 20 | 200 | Inverter Derating Reason | [5 empty] | COMRX_MCPA_DerateReason_P_MCPA_STATUS_FD5 | IDTSMCPA_DerateReason_P_MCPA_STATUS_FD5 | - | - | - | - | uint8 | Dontinvalidate | 0 | COMRX_MCPA_DerateReason_P_MCPA_STATUS_FD5_Init | 0.2 | E=H |  | VeCANR_e_MCPA_DerateReasonP_FD5 | ADTSMCPA_DerateReasonP_FD5 | - | - | uint8 | DCMCPA_DerateReasonP_FD5 | 0 | 15 | SCMCPA_DerateReasonP_FD5 | NoUnit | 0 | - | Dontinvalidate | None
|  | MCPA_Inverter_Temp_P |  |  | 8 | ºC | - | Yes | 20 | 200 | Motor Inverter Temperature | [5 empty] | COMRX_MCPA_Inverter_Temp_P_MCPA_STATUS_FD5 | IDTSMCPA_Inverter_Temp_P_MCPA_STATUS_FD5 | - | - | - | 255 | uint8 | Keep | 40 | COMRX_MCPA_Inverter_Temp_P_MCPA_STATUS_FD5_Init | 0.2 | E=H+(-40) |  | VeCANR_T_MCPA_Inverter_Temp_P | ADTSMCPA_Inverter_Temp_P | - | - | float32 | DCMCPA_Inverter_Temp_P | -40 | 214 | SCMCPA_Inverter_Temp_P | DegCgrd | 0 | 215 | Keep | DegC
|  | MCPA_PIM_DC_Side_Busbar_Temp_P |  |  | 8 | ºC | - | Yes | 20 | 200 | MCPA busbar temperature in DC side | [5 empty] | COMRX_MCPA_PIM_DC_Side_Busbar_Temp_P_MCPA_STATUS_FD5 | IDTSMCPA_PIM_DC_Side_Busbar_Temp_P_MCPA_STATUS_FD5 | - | - | - | 255 | uint8 | Keep | 0 | COMRX_MCPA_PIM_DC_Side_Busbar_Temp_P_MCPA_STATUS_FD5_Init | 0.2 | E=H+(-40) |  | VeCANR_T_MCPAPIMDCSideBusTemp_P | ADTSMCPAPIMDCSideBusTemp_P | - | - | float32 | DCMCPAPIMDCSideBusTemp_P | -40 | 214 | SCMCPAPIMDCSideBusTemp_P | DegCgrd | -40 | 215 | Keep | DegC
|  | MCPA_Rotor_Temperature_P |  |  | 8 | ºC | - | Yes | 20 | 200 | Rotor Temperature from Motor | [5 empty] | COMRX_MCPA_Rotor_Temperature_P_MCPA_STATUS_FD5 | IDTSMCPA_Rotor_Temperature_P_MCPA_STATUS_FD5 | - | - | - | 255 | uint8 | Keep | 255 | COMRX_MCPA_Rotor_Temperature_P_MCPA_STATUS_FD5_Init | 0.2 | E=H+(-40) |  | VeCANR_T_MCPA_Rotor_Temp_P | ADTSMCPA_Rotor_Temp_P | - | - | float32 | DCMCPA_Rotor_Temp_P | -40 | 214 | SCMCPA_Rotor_Temp_P | DegCgrd | 215 | 215 | Keep | DegC
|  | MCPA_Service_Lamp_Request_P |  |  | 1 | - | - | No | 20 | 200 | The Service Light Request from the MCPA | [5 empty] | COMRX_MCPA_Service_Lamp_Request_P_MCPA_STATUS_FD5 | IDTSMCPA_Service_Lamp_Request_P_MCPA_STATUS_FD5 | - | - | - | - | boolean | Dontinvalidate | 0 | COMRX_MCPA_Service_Lamp_Request_P_MCPA_STATUS_FD5_Init | 0.2 | E=H |  | VeCANR_b_MCPA_Srvc_Lamp_Rqst_P | ADTSBoolean | - | - | boolean | - | 0 | 1 | - | NoUnit | 0 | - | Dontinvalidate | None
MCPB_DATA | 5AEh | CRC_MCPB_DATA |  |  | 8 | - | MCPB_DATA_Pkt | No | 1000 | 10000 | CRC according to SAE J1850 standard at each frame transmission. | [5 empty] | COMRX_MCPB_DATA_Pkt_MCPB_DATA_FD5 | IDTRMCPB_DATA_Pkt_MCPB_DATA_FD5 | E_CRC_MCPB_DATA_MCPB_DATA_FD5 | - | - | - | uint8 | Dontinvalidate | 0 | COMRX_MCPB_DATA_Pkt_MCPB_DATA_FD5_Init | 10 | E=H |  | VsCANR_h_MCPB_DATA_FD5 | ADTRMCPB_DATA_FD5 | e_e_CRC_MCPB_DATA_FD5 | ADTSCRC_MCPB_DATA_FD5 | uint8 | DCCRC_MCPB_DATA_FD5 | 0 | 255 | - | NoUnit | 0 | - | Dontinvalidate | None
|  | MC_MCPB_DATA |  |  | 4 | - |  | No | 1000 | 10000 | This signal is a counter used for safety checks strategies. This counter is incremented of 1 (one) unit at each frame transmission. | [7 empty] | E_MC_MCPB_DATA_MCPB_DATA_FD5 | - | - | - | uint8 | Dontinvalidate | 0 |  | 10 | E=H |  |  |  | e_e_MC_MCPB_DATA_FD5 | ADTSMC_MCPB_DATA_FD5 | uint8 | DCMC_MCPB_DATA_FD5 | 0 | 15 | - | NoUnit | 0 | - | Dontinvalidate | None
|  | MCPB_Service_Lamp_Request |  |  | 1 | - |  | No | 1000 | 10000 | The Service Lamp Request from the MCPB | [7 empty] | E_MCPB_Service_Lamp_Request_MCPB_DATA_FD5 | - | - | - | boolean | Dontinvalidate | 0 |  | 10 | E=H |  |  |  | e_e_MCPB_ServLampReq_FD5 | ADTSMCPB_ServLampReq_FD5 | boolean | - | 0 | 1 | - | NoUnit | 0 | - | Dontinvalidate | None
MCPB_DATA2 | 427h | CLrDiagInfo_MCPB |  |  | 1 | - | MCPB_DATA2_Pkt | No | 100 | 1000 | Legislative Diagnostic Clear information for MCPB | [5 empty] | COMRX_MCPB_DATA2_Pkt_MCPB_DATA2_FD5 | IDTRMCPB_DATA2_Pkt_MCPB_DATA2_FD5 | E_CLrDiagInfo_MCPB_MCPB_DATA2_FD5 | - | - | - | boolean | Dontinvalidate | 0 | COMRX_MCPB_DATA2_Pkt_MCPB_DATA2_FD5_Init | 1 | E=H |  | VsCANR_h_MCPB_DATA2_FD5 | ADTRMCPB_DATA2_FD5 | e_e_CLrDiagInfo_MCPB_FD5 | ADTSCLrDiagInfo_MCPB_FD5 | boolean | - | 0 | 1 | - | NoUnit | 0 | - | Dontinvalidate | None
|  | Cntr_MCPB_DATA2 |  |  | 16 | - |  | No | 100 | 1000 | Cnrt | [7 empty] | E_Cntr_MCPB_DATA2_MCPB_DATA2_FD5 | - | - | - | uint16 | Dontinvalidate | 0 |  | 1 | E=H |  |  |  | e_e_Cntr_MCPB_DATA2_FD5 | ADTSCntr_MCPB_DATA2_FD5 | uint16 | DCCntr_MCPB_DATA2_FD5 | 0 | 65535 | - | NoUnit | 0 | - | Dontinvalidate | None
|  | CRC_MCPB_DATA2 |  |  | 8 | - |  | No | 100 | 1000 | CRC according to SAE J1850 standard at each frame transmission. | [7 empty] | E_CRC_MCPB_DATA2_MCPB_DATA2_FD5 | - | - | - | uint8 | Dontinvalidate | 0 |  | 1 | E=H |  |  |  | e_e_CRC_MCPB_DATA2_FD5 | ADTSCRC_MCPB_DATA2_FD5 | uint8 | DCCRC_MCPB_DATA2_FD5 | 0 | 255 | - | NoUnit | 0 | - | Dontinvalidate | None
|  | MAC_MCPB_DATA2 |  |  | 48 | - |  | No | 100 | 1000 | MAC | [7 empty] | E_MAC_MCPB_DATA2_MCPB_DATA2_FD5 | - | - | - | uint64 | Dontinvalidate | 0 |  | 1 | E=H |  |  |  | e_e_MAC_MCPB_DATA2_FD5 | ADTSMAC_MCPB_DATA2_FD5 | uint64 | - | 0 | 0 | - | NoUnit | 0 | - | Dontinvalidate | None
|  | MCPB_Inverter_Temp |  |  | 8 | °C |  | Yes | 100 | 1000 | Inverter B Temperature | [7 empty] | E_MCPB_Inverter_Temp_MCPB_DATA2_FD5 | - | - | 255 | uint8 | Keep | 40 |  | 1 | E=H+(-40) |  |  |  | e_e_MCPB_Inverter_Temp_FD5 | ADTSMCPB_Inverter_Temp_FD5 | float32 | DCMCPB_Inverter_Temp_FD5 | -40 | 214 | SCMCPB_Inverter_Temp_FD5 | DegCgrd | 0 | 215 | Keep | DegC
|  | MCPB_ROL_Request |  |  | 1 | - |  | No | 100 | 1000 | MCPB Resolver Offset Learn Request | [7 empty] | E_MCPB_ROL_Request_MCPB_DATA2_FD5 | - | - | - | boolean | Dontinvalidate | 0 |  | 1 | E=H |  |  |  | e_e_MCPB_ROL_Request_FD5 | ADTSMCPB_ROL_Request_FD5 | boolean | - | 0 | 1 | - | NoUnit | 0 | - | Dontinvalidate | None
|  | MCPB_ROL_STATUS |  |  | 3 | - |  | No | 100 | 1000 | MCPB Resolver Offset Learn Status | [7 empty] | E_MCPB_ROL_STATUS_MCPB_DATA2_FD5 | - | - | - | uint8 | Dontinvalidate | 0 |  | 1 | E=H |  |  |  | e_e_MCPB_ROL_STATUS_FD5 | ADTSMCPB_ROL_STATUS_FD5 | uint8 | DCMCPB_ROL_STATUS_FD5 | 0 | 7 | SCMCPB_ROL_STATUS_FD5 | NoUnit | 0 | - | Dontinvalidate | None
|  | MCPB_Rotor_Temperature |  |  | 8 | °C |  | Yes | 100 | 1000 | Rotor Temperature from Motor | [7 empty] | E_MCPB_Rotor_Temperature_MCPB_DATA2_FD5 | - | - | 255 | uint8 | Keep | 255 |  | 1 | E=H+(-40) |  |  |  | e_e_MCPB_Rotor_Temp_FD5 | ADTSMCPB_Rotor_Temp_FD5 | float32 | DCMCPB_Rotor_Temp_FD5 | -40 | 214 | SCMCPB_Rotor_Temp_FD5 | DegCgrd | 215 | 215 | Keep | DegC
|  | MCPB_Temp |  |  | 8 | °C |  | Yes | 100 | 1000 | Motor B temperature | [7 empty] | E_MCPB_Temp_MCPB_DATA2_FD5 | - | - | 255 | uint8 | Keep | 40 |  | 1 | E=H+(-40) |  |  |  | e_e_MCPB_Temp_FD5 | ADTSMCPB_Temp_FD5 | float32 | DCMCPB_Temp_FD5 | -40 | 214 | SCMCPB_Temp_FD5 | DegCgrd | 0 | 215 | Keep | DegC
|  | MessageCounter_MCPB_DATA2 |  |  | 4 | - |  | No | 100 | 1000 | This signal is a counter used for safety checks strategies. This counter is incremented of 1 (one) unit at each frame transmission. | [7 empty] | E_MessageCounter_MCPB_DATA2_MCPB_DATA2_FD5 | - | - | - | uint8 | Dontinvalidate | 0 |  | 1 | E=H |  |  |  | e_e_MC_MCPB_DATA2_FD5 | ADTSMC_MCPB_DATA2_FD5 | uint8 | DCMC_MCPB_DATA2_FD5 | 0 | 15 | - | NoUnit | 0 | - | Dontinvalidate | None
MCPB_OBD_DTC | 429h | CRC_MCPB_OBD_DTC |  |  | 8 | - | - | No | 100 | 1000 | CRC according to SAE J1850 standard at each frame transmission. | [5 empty] | COMRX_CRC_MCPB_OBD_DTC_MCPB_OBD_DTC_FD5 | IDTSCRC_MCPB_OBD_DTC_MCPB_OBD_DTC_FD5 | - | - | - | - | uint8 | Dontinvalidate | 0 | COMRX_CRC_MCPB_OBD_DTC_MCPB_OBD_DTC_FD5_Init | 1 | E=H |  | VeCANR_y_CRC_MCPB_OBD_DTC_FD5 | ADTSCRC_MCPB_OBD_DTC_FD5 | - | - | uint8 | DCCRC_MCPB_OBD_DTC_FD5 | 0 | 255 | - | NoUnit | 0 | - | Dontinvalidate | None
|  | MCPB_Cal_ID_Idx |  |  | 6 | - | - | Yes | 100 | 1000 | MCPB Calibration ID Index | [5 empty] | COMRX_MCPB_Cal_ID_Idx_MCPB_OBD_DTC_FD5 | IDTSMCPB_Cal_ID_Idx_MCPB_OBD_DTC_FD5 | - | - | - | 63 | uint8 | Keep | 0 | COMRX_MCPB_Cal_ID_Idx_MCPB_OBD_DTC_FD5_Init | 1 | E=H |  | VeCANR_y_MCPB_Cal_ID_Idx_FD5 | ADTSMCPB_Cal_ID_Idx_FD5 | - | - | uint8 | DCMCPB_Cal_ID_Idx_FD5 | 0 | 62 | - | NoUnit | 0 | 63 | Keep | None
|  | MCPB_CalChar |  |  | 8 | - | - | Yes | 100 | 1000 | MCPB Calibration CVN | [5 empty] | COMRX_MCPB_CalChar_MCPB_OBD_DTC_FD5 | IDTSMCPB_CalChar_MCPB_OBD_DTC_FD5 | - | - | - | 255 | uint8 | Keep | 0 | COMRX_MCPB_CalChar_MCPB_OBD_DTC_FD5_Init | 1 | E=H |  | VeCANR_y_MCPB_CalChar_FD5 | ADTSMCPB_CalChar_FD5 | - | - | uint8 | DCMCPB_CalChar_FD5 | 0 | 254 | - | NoUnit | 0 | 255 | Keep | None
|  | MCPB_DTC_Idx1 |  |  | 5 | - | - | Yes | 100 | 1000 | MCPB diagnostic trouble code index 1 | [5 empty] | COMRX_MCPB_DTC_Idx1_MCPB_OBD_DTC_FD5 | IDTSMCPB_DTC_Idx1_MCPB_OBD_DTC_FD5 | - | - | - | 31 | uint8 | Keep | 0 | COMRX_MCPB_DTC_Idx1_MCPB_OBD_DTC_FD5_Init | 1 | E=H |  | VeCANR_y_MCPB_DTC_Idx1_FD5 | ADTSMCPB_DTC_Idx1_FD5 | - | - | uint8 | DCMCPB_DTC_Idx1_FD5 | 0 | 30 | - | NoUnit | 0 | 31 | Keep | None
|  | MCPB_DTC_Idx2 |  |  | 5 | - | - | Yes | 100 | 1000 | MCPB diagnostic trouble code index 2 | [5 empty] | COMRX_MCPB_DTC_Idx2_MCPB_OBD_DTC_FD5 | IDTSMCPB_DTC_Idx2_MCPB_OBD_DTC_FD5 | - | - | - | 31 | uint8 | Keep | 0 | COMRX_MCPB_DTC_Idx2_MCPB_OBD_DTC_FD5_Init | 1 | E=H |  | VeCANR_y_MCPB_DTC_Idx2_FD5 | ADTSMCPB_DTC_Idx2_FD5 | - | - | uint8 | DCMCPB_DTC_Idx2_FD5 | 0 | 30 | - | NoUnit | 0 | 31 | Keep | None
|  | MCPB_DTC_Stat1 |  |  | 3 | - | - | Yes | 100 | 1000 | MCPB diagnostic trouble code status 1 | [5 empty] | COMRX_MCPB_DTC_Stat1_MCPB_OBD_DTC_FD5 | IDTSMCPB_DTC_Stat1_MCPB_OBD_DTC_FD5 | - | - | - | 7 | uint8 | Keep | 0 | COMRX_MCPB_DTC_Stat1_MCPB_OBD_DTC_FD5_Init | 1 | E=H |  | VeCANR_e_MCPB_DTC_Stat1_FD5 | ADTSMCPB_DTC_Stat1_FD5 | - | - | uint8 | DCMCPB_DTC_Stat1_FD5 | 0 | 6 | SCMCPB_DTC_Stat1_FD5 | NoUnit | 0 | 7 | Keep | None
|  | MCPB_DTC_Stat2 |  |  | 3 | - | - | Yes | 100 | 1000 | MCPB diagnostic trouble code status 1 | [5 empty] | COMRX_MCPB_DTC_Stat2_MCPB_OBD_DTC_FD5 | IDTSMCPB_DTC_Stat2_MCPB_OBD_DTC_FD5 | - | - | - | 7 | uint8 | Keep | 0 | COMRX_MCPB_DTC_Stat2_MCPB_OBD_DTC_FD5_Init | 1 | E=H |  | VeCANR_e_MCPB_DTC_Stat2_FD5 | ADTSMCPB_DTC_Stat2_FD5 | - | - | uint8 | DCMCPB_DTC_Stat2_FD5 | 0 | 6 | SCMCPB_DTC_Stat2_FD5 | NoUnit | 0 | 7 | Keep | None
|  | MessageCounter_MCPB_OBD_DTC |  |  | 4 | - | - | No | 100 | 1000 | This signal is a counter used for safety checks strategies. This counter is incremented of 1 (one) unit at each frame transmission. | [5 empty] | COMRX_MessageCounter_MCPB_OBD_DTC_MCPB_OBD_DTC_FD5 | IDTSMessageCounter_MCPB_OBD_DTC_MCPB_OBD_DTC_FD5 | - | - | - | - | uint8 | Dontinvalidate | 0 | COMRX_MessageCounter_MCPB_OBD_DTC_MCPB_OBD_DTC_FD5_Init | 1 | E=H |  | VeCANR_y_MC_MCPB_OBD_DTC_FD5 | ADTSMC_MCPB_OBD_DTC_FD5 | - | - | uint8 | DCMC_MCPB_OBD_DTC_FD5 | 0 | 15 | - | NoUnit | 0 | - | Dontinvalidate | None
MCPB_PROPULSION | 126h | CRC_MCPB_PROPULSION |  |  | 8 | - | MCPB_PROPULSION_Pkt | No | 10 | 100 | CRC according to SAE J1850 standard that has to be calculated from bit 63 to bit 8 at each frame transmission. | [5 empty] | COMRX_MCPB_PROPULSION_Pkt_MCPB_PROPULSION_FD5 | IDTRMCPB_PROPULSION_Pkt_MCPB_PROPULSION_FD5 | E_CRC_MCPB_PROPULSION_MCPB_PROPULSION_FD5 | - | - | - | uint8 | Dontinvalidate | 0 | COMRX_MCPB_PROPULSION_Pkt_MCPB_PROPULSION_FD5_Init | 0.1 | E=H |  | VsCANR_h_MCPB_PROPULSION_FD5 | ADTRMCPB_PROPULSION_FD5 | e_e_CRC_MCPB_PRPN_FD5 | ADTSCRC_MCPB_PRPN_FD5 | uint8 | DCCRC_MCPB_PRPN_FD5 | 0 | 255 | - | NoUnit | 0 | - | Dontinvalidate | None
|  | MC_MCPB_PROPULSION |  |  | 4 | - |  | No | 10 | 100 | Message counter according to SAE J1850 standard that has to be calculated from bit 63 to bit 8 at each frame transmission. | [7 empty] | E_MC_MCPB_PROPULSION_MCPB_PROPULSION_FD5 | - | - | - | uint8 | Dontinvalidate | 0 |  | 0.1 | E=H |  |  |  | e_e_MC_MCPB_PROPULSION_FD5 | ADTSMC_MCPB_PROPULSION_FD5 | uint8 | DCMC_MCPB_PROPULSION_FD5 | 0 | 15 | - | NoUnit | 0 | - | Dontinvalidate | None
|  | MCPB_3PS_Pos_P |  |  | 1 | - |  | No | 10 | 100 | 3 phase motor short possible from MCP B; True = [1] | [7 empty] | E_MCPB_3PS_Pos_P_MCPB_PROPULSION_FD5 | - | - | - | boolean | Dontinvalidate | 0 |  | 0.1 | E=H |  |  |  | e_e_MCPB_3PS_Pos_P_FD5 | ADTSMCPB_3PS_Pos_P_FD5 | boolean | - | 0 | 1 | - | NoUnit | 0 | - | Dontinvalidate | None
|  | MCPB_6SO_Status_P |  |  | 2 | - |  | Yes | 10 | 100 | Motor B 6SO Status | [7 empty] | E_MCPB_6SO_Status_P_MCPB_PROPULSION_FD5 | - | - | 3 | uint8 | Keep | 0 |  | 0.1 | E=H |  |  |  | e_e_MCPB_6SO_Status_P_FD5 | ADTSMCPB_6SO_Status_P_FD5 | uint8 | DCMCPB_6SO_Status_P_FD5 | 0 | 2 | SCMCPB_6SO_Status_P_FD5 | NoUnit | 0 | 3 | Keep | None
|  | MCPB_AC_Isolation_Status_P |  |  | 2 | - |  | No | 10 | 100 | Motor AC Isolation Status | [7 empty] | E_MCPB_AC_Isolation_Status_P_MCPB_PROPULSION_FD5 | - | - | - | uint8 | Dontinvalidate | 0 |  | 0.1 | E=H |  |  |  | e_e_MCPB_AC_Isolation_Status_P | ADTSMCPB_AC_Isolation_Status_P | uint8 | DCMCPB_AC_Isolation_Status_P | 0 | 3 | SCMCPB_AC_Isolation_Status_P | NoUnit | 0 | - | Dontinvalidate | None
|  | MCPB_AccelRaw_P |  |  | 16 | RPM/s |  | Yes | 10 | 100 | Motor B Acceleration | [7 empty] | E_MCPB_AccelRaw_P_MCPB_PROPULSION_FD5 | - | - | 65535 | uint16 | Keep | 32768 |  | 0.1 | E=H+(-32768) |  |  |  | e_e_MCPB_AccelRaw_P_FD5 | ADTSMCPB_AccelRaw_P_FD5 | float32 | DCMCPB_AccelRaw_P_FD5 | -32768 | 32766 | SCMCPB_AccelRaw_P_FD5 | RpmPerSec | 0 | 32767 | Keep | None
|  | MCPB_AccelRawV_P |  |  | 1 | - |  | No | 10 | 100 | Motor B Acceleration Validity | [7 empty] | E_MCPB_AccelRawV_P_MCPB_PROPULSION_FD5 | - | - | - | boolean | Dontinvalidate | 0 |  | 0.1 | E=H |  |  |  | e_e_MCPB_AccelRawV_P_FD5 | ADTSMCPB_AccelRawV_P_FD5 | boolean | - | 0 | 1 | - | NoUnit | 0 | - | Dontinvalidate | None
|  | MCPB_CpbltySpdDivVolt_P |  |  | 16 | V |  | Yes | 10 | 100 | Motor B Speed at Capability Curve | [7 empty] | E_MCPB_CpbltySpdDivVolt_P_MCPB_PROPULSION_FD5 | - | - | 65535 | uint16 | Keep | 0 |  | 0.1 | E=H |  |  |  | e_e_MCPB_CptySpdDivVltPFD5 | ADTSMCPB_CptySpdDivVltPFD5 | float32 | DCMCPB_CptySpdDivVltPFD5 | 0 | 65534 | - | Volts | 0 | 65535 | Keep | volts
|  | MCPB_DeratingFactor_P |  |  | 6 | - |  | Yes | 10 | 100 | Motor B Derating Factor | [7 empty] | E_MCPB_DeratingFactor_P_MCPB_PROPULSION_FD5 | - | - | 63 | uint8 | Keep | 0 |  | 0.1 | E=(H*0.02) |  |  |  | e_e_MCPB_DratngFactorP_FD5 | ADTSMCPB_DratngFactorP_FD5 | float32 | DCMCPB_DratngFactorP_FD5 | 0 | 1.24 | SCMCPB_DratngFactorP_FD5 | NoUnit | 0 | 1.26 | Keep | None
|  | MCPB_Dschrge_Status_P |  |  | 2 | - |  | No | 10 | 100 | The active discharge status of MCPB | [7 empty] | E_MCPB_Dschrge_Status_P_MCPB_PROPULSION_FD5 | - | - | - | uint8 | Dontinvalidate | 0 |  | 0.1 | E=H |  |  |  | e_e_MCPB_Dschrge_Sts_P_FD5 | ADTSMCPB_Dschrge_Sts_P_FD5 | uint8 | DCMCPB_Dschrge_Sts_P_FD5 | 0 | 3 | SCMCPB_Dschrge_Sts_P_FD5 | NoUnit | 0 | - | Dontinvalidate | None
|  | MCPB_HV_CnctrOpn_Req_P |  |  | 1 | - |  | No | 10 | 100 | HV Battery pack contactor request | [7 empty] | E_MCPB_HV_CnctrOpn_Req_P_MCPB_PROPULSION_FD5 | - | - | - | boolean | Dontinvalidate | 0 |  | 0.1 | E=H |  |  |  | e_e_MCPB_HVCnctrOpnRqP_FD5 | ADTSMCPB_HVCnctrOpnRqP_FD5 | boolean | - | 0 | 1 | - | NoUnit | 0 | - | Dontinvalidate | None
|  | MCPB_InterlockSts_P |  |  | 2 | - |  | No | 10 | 100 | Rear right inverter interlock state | [7 empty] | E_MCPB_InterlockSts_P_MCPB_PROPULSION_FD5 | - | - | - | uint8 | Dontinvalidate | 0 |  | 0.1 | E=H |  |  |  | e_e_MCPB_InterlockStsP_FD5 | ADTSMCPB_InterlockStsP_FD5 | uint8 | DCMCPB_InterlockStsP_FD5 | 0 | 3 | SCMCPB_InterlockStsP_FD5 | NoUnit | 0 | - | Dontinvalidate | None
|  | MCPB_Invrtr_State_P |  |  | 4 | - |  | No | 10 | 100 | Inverter State of Operation of Motor B | [7 empty] | E_MCPB_Invrtr_State_P_MCPB_PROPULSION_FD5 | - | - | - | uint8 | Dontinvalidate | 0 |  | 0.1 | E=H |  |  |  | e_e_MCPB_Invrtr_StateP_FD5 | ADTSMCPB_Invrtr_StateP_FD5 | uint8 | DCMCPB_Invrtr_StateP_FD5 | 0 | 15 | SCMCPB_Invrtr_StateP_FD5 | NoUnit | 0 | - | Dontinvalidate | None
|  | MCPB_MaxTorq_P |  |  | 14 | Nm |  | Yes | 10 | 100 | Motor B Maximum Torque | [7 empty] | E_MCPB_MaxTorq_P_MCPB_PROPULSION_FD5 | - | - | 16383 | uint16 | Keep | 8184 |  | 0.1 | E=(H*0.125)+(-1023) |  |  |  | e_e_MCPB_MaxTorq_P_FD5 | ADTSMCPB_MaxTorq_P_FD5 | float32 | DCMCPB_MaxTorq_P_FD5 | -1023 | 1024.75 | SCMCPB_MaxTorq_P_FD5 | NwtMtr | 0 | 1024.875 | Keep | Nm
|  | MCPB_MinTorq_P |  |  | 14 | Nm |  | Yes | 10 | 100 | Motor B Minimum Torque | [7 empty] | E_MCPB_MinTorq_P_MCPB_PROPULSION_FD5 | - | - | 16383 | uint16 | Keep | 8184 |  | 0.1 | E=(H*0.125)+(-1023) |  |  |  | e_e_MCPB_MinTorq_P_FD5 | ADTSMCPB_MinTorq_P_FD5 | float32 | DCMCPB_MinTorq_P_FD5 | -1023 | 1024.75 | SCMCPB_MinTorq_P_FD5 | NwtMtr | 0 | 1024.875 | Keep | Nm
|  | MCPB_MtrIndex_P |  |  | 5 | - |  | Yes | 10 | 100 | Motor B Capability Curve Array Index | [7 empty] | E_MCPB_MtrIndex_P_MCPB_PROPULSION_FD5 | - | - | 31 | uint8 | Keep | 0 |  | 0.1 | E=H |  |  |  | e_e_MCPB_MtrIndex_P_FD5 | ADTSMCPB_MtrIndex_P_FD5 | uint8 | DCMCPB_MtrIndex_P_FD5 | 0 | 30 | - | NoUnit | 0 | 31 | Keep | None
|  | MCPB_MtrMaxCpbltyTrq_P |  |  | 14 | Nm |  | Yes | 10 | 100 | Motor B Max Capability Torque | [7 empty] | E_MCPB_MtrMaxCpbltyTrq_P_MCPB_PROPULSION_FD5 | - | - | 16383 | uint16 | Keep | 8184 |  | 0.1 | E=(H*0.125)+(-1023) |  |  |  | e_e_MCPB_MtrMaxCptyTrqPFD5 | ADTSMCPB_MtrMaxCptyTrqPFD5 | float32 | DCMCPB_MtrMaxCptyTrqPFD5 | -1023 | 1024.75 | SCMCPB_MtrMaxCptyTrqPFD5 | NwtMtr | 0 | 1024.875 | Keep | Nm
|  | MCPB_MtrMinCpbltyTrq_P |  |  | 14 | Nm |  | Yes | 10 | 100 | Motor B Min Capability Torque | [7 empty] | E_MCPB_MtrMinCpbltyTrq_P_MCPB_PROPULSION_FD5 | - | - | 16383 | uint16 | Keep | 8184 |  | 0.1 | E=(H*0.125)+(-1023) |  |  |  | e_e_MCPB_MtrMinCptyTrqPFD5 | ADTSMCPB_MtrMinCptyTrqPFD5 | float32 | DCMCPB_MtrMinCptyTrqPFD5 | -1023 | 1024.75 | SCMCPB_MtrMinCptyTrqPFD5 | NwtMtr | 0 | 1024.875 | Keep | Nm
|  | MCPB_RPM_P |  |  | 16 | rpm |  | Yes | 10 | 100 | Motor B Speed Raw | [7 empty] | E_MCPB_RPM_P_MCPB_PROPULSION_FD5 | - | - | 65535 | uint16 | Keep | 32768 |  | 0.1 | E=H+(-32768) |  |  |  | e_e_MCPB_RPM_P_FD5 | ADTSMCPB_RPM_P_FD5 | float32 | DCMCPB_RPM_P_FD5 | -32768 | 32766 | SCMCPB_RPM_P_FD5 | Rpm | 0 | 32767 | Keep | RPM
|  | MCPB_RPM_V_P |  |  | 1 | - |  | No | 10 | 100 | Motor B Speed Validity, [1] = True | [7 empty] | E_MCPB_RPM_V_P_MCPB_PROPULSION_FD5 | - | - | - | boolean | Dontinvalidate | 0 |  | 0.1 | E=H |  |  |  | e_e_MCPB_RPM_V_P_FD5 | ADTSMCPB_RPM_V_P_FD5 | boolean | - | 0 | 1 | - | NoUnit | 0 | - | Dontinvalidate | None
|  | MCPB_Spd_Lim_P |  |  | 16 | rpm |  | No | 10 | 100 | Limited motor speed during reduced performance from MCP B | [7 empty] | E_MCPB_Spd_Lim_P_MCPB_PROPULSION_FD5 | - | - | - | uint16 | Dontinvalidate | 0 |  | 0.1 | E=H+(-32767) |  |  |  | e_e_MCPB_Spd_Lim_P_FD5 | ADTSMCPB_Spd_Lim_P_FD5 | float32 | DCMCPB_Spd_Lim_P_FD5 | -32767 | 32678 | SCMCPB_Spd_Lim_P_FD5 | Rpm | -32767 | - | Dontinvalidate | RPM
|  | MCPB_SPT_Stat_P |  |  | 2 | - |  | No | 10 | 100 | Inverter Isolation Status | [7 empty] | E_MCPB_SPT_Stat_P_MCPB_PROPULSION_FD5 | - | - | - | uint8 | Dontinvalidate | 0 |  | 0.1 | E=H |  |  |  | e_e_MCPB_SPT_Stat_P_FD5 | ADTSMCPB_SPT_Stat_P_FD5 | uint8 | DCMCPB_SPT_Stat_P_FD5 | 0 | 3 | SCMCPB_SPT_Stat_P_FD5 | NoUnit | 0 | - | Dontinvalidate | None
|  | MCPB_Temp_P |  |  | 8 | ºC |  | Yes | 10 | 100 | Motor Stator Temperature | [7 empty] | E_MCPB_Temp_P_MCPB_PROPULSION_FD5 | - | - | 255 | uint8 | Keep | 40 |  | 0.1 | E=H+(-40) |  |  |  | e_e_MCPB_Temp_P | ADTSMCPB_Temp_P | float32 | DCMCPB_Temp_P | -40 | 214 | SCMCPB_Temp_P | DegCgrd | 0 | 215 | Keep | DegC
|  | MCPB_TorqAchieved_AEMD_P |  |  | 14 | Nm |  | Yes | 10 | 100 | Motor Torque Achieved | [7 empty] | E_MCPB_TorqAchieved_AEMD_P_MCPB_PROPULSION_FD5 | - | - | 16383 | uint16 | Keep | 8184 |  | 0.1 | E=(H*0.125)+(-1023) |  |  |  | e_e_MCPB_TrqAchvdAEMDP_FD5 | ADTSMCPB_TrqAchvdAEMDP_FD5 | float32 | DCMCPB_TrqAchvdAEMDP_FD5 | -1023 | 1024.75 | SCMCPB_TrqAchvdAEMDP_FD5 | NwtMtr | 0 | 1024.875 | Keep | Nm
|  | MCPB_TorqAchieved_AEMD_V_P |  |  | 1 | - |  | No | 10 | 100 | Motor Torque Achieved Validity | [7 empty] | E_MCPB_TorqAchieved_AEMD_V_P_MCPB_PROPULSION_FD5 | - | - | - | boolean | Dontinvalidate | 0 |  | 0.1 | E=H |  |  |  | e_e_MCPB_TrqAchdAEMD_VPFD5 | ADTSMCPB_TrqAchdAEMD_VPFD5 | boolean | - | 0 | 1 | - | NoUnit | 0 | - | Dontinvalidate | None
|  | MCPB_Torque_Achieved_P |  |  | 14 | Nm |  | Yes | 10 | 100 | Motr B Torque Achieved | [7 empty] | E_MCPB_Torque_Achieved_P_MCPB_PROPULSION_FD5 | - | - | 16383 | uint16 | Keep | 8184 |  | 0.1 | E=(H*0.125)+(-1023) |  |  |  | e_e_MCPB_TorqueAchvd_P_FD5 | ADTSMCPB_TorqueAchvd_P_FD5 | float32 | DCMCPB_TorqueAchvd_P_FD5 | -1023 | 1024.75 | SCMCPB_TorqueAchvd_P_FD5 | NwtMtr | 0 | 1024.875 | Keep | Nm
|  | MCPB_Torque_Achieved_V_P |  |  | 1 | - |  | No | 10 | 100 | Achieved Torque value Validity, [1] = True | [7 empty] | E_MCPB_Torque_Achieved_V_P_MCPB_PROPULSION_FD5 | - | - | - | boolean | Dontinvalidate | 0 |  | 0.1 | E=H |  |  |  | e_e_MCPB_Trq_Achvd_V_P_FD5 | ADTSMCPB_Trq_Achvd_V_P_FD5 | boolean | - | 0 | 1 | - | NoUnit | 0 | - | Dontinvalidate | None
|  | MPR_PosSensor_P |  |  | 3 | - |  | Yes | 10 | 100 | Manual Park Release sensor feedback | [7 empty] | E_MPR_PosSensor_P_MCPB_PROPULSION_FD5 | - | - | 7 | uint8 | Keep | 0 |  | 0.1 | E=H |  |  |  | e_e_MPR_PosSensor_P_FD5 | ADTSMPR_PosSensor_P_FD5 | uint8 | DCMPR_PosSensor_P_FD5 | 0 | 6 | SCMPR_PosSensor_P_FD5 | NoUnit | 0 | 7 | Keep | None
|  | Plock_fdbk_sts_P |  |  | 3 | - |  | Yes | 10 | 100 | Park lock status | [7 empty] | E_Plock_fdbk_sts_P_MCPB_PROPULSION_FD5 | - | - | 7 | uint8 | Keep | 0 |  | 0.1 | E=H |  |  |  | e_e_Plock_fdbk_sts_P_FD5 | ADTSPlock_fdbk_sts_P_FD5 | uint8 | DCPlock_fdbk_sts_P_FD5 | 0 | 6 | SCPlock_fdbk_sts_P_FD5 | NoUnit | 0 | 7 | Keep | None
|  | Plock_MotorPosSts_P |  |  | 3 | - |  | Yes | 10 | 100 | Park lock motor position status | [7 empty] | E_Plock_MotorPosSts_P_MCPB_PROPULSION_FD5 | - | - | 7 | uint8 | Keep | 0 |  | 0.1 | E=H |  |  |  | e_e_Plock_MotorPosStsP_FD5 | ADTSPlock_MotorPosStsP_FD5 | uint8 | DCPlock_MotorPosStsP_FD5 | 0 | 6 | SCPlock_MotorPosStsP_FD5 | NoUnit | 0 | 7 | Keep | None
|  | Plock_PosSensor_P |  |  | 3 | - |  | Yes | 10 | 100 | Par lock physical position sensor feedback | [7 empty] | E_Plock_PosSensor_P_MCPB_PROPULSION_FD5 | - | - | 7 | uint8 | Keep | 0 |  | 0.1 | E=H |  |  |  | e_e_Plock_PosSensor_P_FD5 | ADTSPlock_PosSensor_P_FD5 | uint8 | DCPlock_PosSensor_P_FD5 | 0 | 6 | SCPlock_PosSensor_P_FD5 | NoUnit | 0 | 7 | Keep | None
|  | PlockFailSts_P |  |  | 3 | - |  | Yes | 10 | 100 | Park Lock Fail Sts | [7 empty] | E_PlockFailSts_P_MCPB_PROPULSION_FD5 | - | - | 7 | uint8 | Keep | 0 |  | 0.1 | E=H |  |  |  | e_e_PlockFailSts_P_FD5 | ADTSPlockFailSts_P_FD5 | uint8 | DCPlockFailSts_P_FD5 | 0 | 6 | SCPlockFailSts_P_FD5 | NoUnit | 0 | 7 | Keep | None
MCPB_STATUS | 1F8h | CLrDiagInfo_MCPB_P |  |  | 1 | - | - | No | 20 | 200 | Legislative Diagnostic Clear information for MCPB | [5 empty] | COMRX_CLrDiagInfo_MCPB_P_MCPB_STATUS_FD5 | IDTSCLrDiagInfo_MCPB_P_MCPB_STATUS_FD5 | - | - | - | - | boolean | Dontinvalidate | 0 | COMRX_CLrDiagInfo_MCPB_P_MCPB_STATUS_FD5_Init | 0.2 | E=H |  | VeCANR_b_CLrDiagInfo_MCPB_P | ADTSBoolean | - | - | boolean | - | 0 | 1 | - | NoUnit | 0 | - | Dontinvalidate | None
|  | CRC_MCPB_STATUS |  |  | 8 | - | - | No | 20 | 200 | CRC according to SAE J1850 standard that has to be calculated from bit 63 to bit 8 at each frame transmission. | [5 empty] | COMRX_CRC_MCPB_STATUS_MCPB_STATUS_FD5 | IDTSCRC_MCPB_STATUS_MCPB_STATUS_FD5 | - | - | - | - | uint8 | Dontinvalidate | 0 | COMRX_CRC_MCPB_STATUS_MCPB_STATUS_FD5_Init | 0.2 | E=H |  | VeCANR_y_CRC_MCPB_STATUS_FD5 | ADTSCRC_MCPB_STATUS_FD5 | - | - | uint8 | DCCRC_MCPB_STATUS_FD5 | 0 | 255 | - | NoUnit | 0 | - | Dontinvalidate | None
|  | MC_MCPB_STATUS |  |  | 4 | - | - | No | 20 | 200 | Message counter according to SAE J1850 standard that has to be calculated from bit 63 to bit 8 at each frame transmission. | [5 empty] | COMRX_MC_MCPB_STATUS_MCPB_STATUS_FD5 | IDTSMC_MCPB_STATUS_MCPB_STATUS_FD5 | - | - | - | - | uint8 | Dontinvalidate | 0 | COMRX_MC_MCPB_STATUS_MCPB_STATUS_FD5_Init | 0.2 | E=H |  | VeCANR_y_MC_MCPB_STATUS_FD5 | ADTSMC_MCPB_STATUS_FD5 | - | - | uint8 | DCMC_MCPB_STATUS_FD5 | 0 | 15 | - | NoUnit | 0 | - | Dontinvalidate | None
|  | MCPB_Control_Board_Temperature_P |  |  | 8 | - | - | Yes | 20 | 200 | Motor Control Board temperature | [5 empty] | COMRX_MCPB_Control_Board_Temperature_P_MCPB_STATUS_FD5 | IDTSMCPB_Control_Board_Temperature_P_MCPB_STATUS_FD5 | - | - | - | 255 | uint8 | Keep | 0 | COMRX_MCPB_Control_Board_Temperature_P_MCPB_STATUS_FD5_Init | 0.2 | E=H+(-40) |  | VeCANR_y_MCPB_Cntl_Board_Temp_P | ADTSMCPB_Cntl_Board_Temp_P | - | - | float32 | DCMCPB_Cntl_Board_Temp_P | -40 | 214 | SCMCPB_Cntl_Board_Temp_P | NoUnit | -40 | 215 | Keep | None
|  | MCPB_CoolantTemp_P |  |  | 11 | °C | - | Yes | 20 | 200 | PIM Coolant Temperature | [5 empty] | COMRX_MCPB_CoolantTemp_P_MCPB_STATUS_FD5 | IDTSMCPB_CoolantTemp_P_MCPB_STATUS_FD5 | - | - | - | 2047 | uint16 | Keep | 0 | COMRX_MCPB_CoolantTemp_P_MCPB_STATUS_FD5_Init | 0.2 | E=(H*0.1)+(-40) |  | VeCANR_T_MCPB_CoolantTemp_P_FD5 | ADTSMCPB_CoolantTemp_P_FD5 | - | - | float32 | DCMCPB_CoolantTemp_P_FD5 | -40 | 164.6 | SCMCPB_CoolantTemp_P_FD5 | DegCgrd | -40 | 164.7 | Keep | DegC
|  | MCPB_DC_Current_P |  |  | 15 | A | - | No | 20 | 200 | Motor B DC Current | [5 empty] | COMRX_MCPB_DC_Current_P_MCPB_STATUS_FD5 | IDTSMCPB_DC_Current_P_MCPB_STATUS_FD5 | - | - | - | - | uint16 | Dontinvalidate | 16384 | COMRX_MCPB_DC_Current_P_MCPB_STATUS_FD5_Init | 0.2 | E=(H*0.1)+(-1638.4) |  | VeCANR_I_MCPB_DC_Current_P_FD5 | ADTSMCPB_DC_Current_P_FD5 | - | - | float32 | DCMCPB_DC_Current_P_FD5 | -1638.4 | 1638.3 | SCMCPB_DC_Current_P_FD5 | Ampr | 0 | - | Dontinvalidate | Amps
|  | MCPB_DC_Current_V_P |  |  | 1 | - | - | No | 20 | 200 | Achieved Torque value Validity, [1] = True | [5 empty] | COMRX_MCPB_DC_Current_V_P_MCPB_STATUS_FD5 | IDTSMCPB_DC_Current_V_P_MCPB_STATUS_FD5 | - | - | - | - | boolean | Dontinvalidate | 0 | COMRX_MCPB_DC_Current_V_P_MCPB_STATUS_FD5_Init | 0.2 | E=H |  | VeCANR_b_MCPB_DC_CurrentV_P_FD5 | ADTSBoolean | - | - | boolean | - | 0 | 1 | - | NoUnit | 0 | - | Dontinvalidate | None
|  | MCPB_DC_Volt_V_P |  |  | 1 | - | - | No | 20 | 200 | Achieved Torque value Validity, [1] = True | [5 empty] | COMRX_MCPB_DC_Volt_V_P_MCPB_STATUS_FD5 | IDTSMCPB_DC_Volt_V_P_MCPB_STATUS_FD5 | - | - | - | - | boolean | Dontinvalidate | 0 | COMRX_MCPB_DC_Volt_V_P_MCPB_STATUS_FD5_Init | 0.2 | E=H |  | VeCANR_b_MCPB_DC_Volt_V_P_FD5 | ADTSBoolean | - | - | boolean | - | 0 | 1 | - | NoUnit | 0 | - | Dontinvalidate | None
|  | MCPB_DC_Voltage_P |  |  | 10 | V | - | Yes | 20 | 200 | This signal indicates the Inverter Rear Right DC Voltage. | [5 empty] | COMRX_MCPB_DC_Voltage_P_MCPB_STATUS_FD5 | IDTSMCPB_DC_Voltage_P_MCPB_STATUS_FD5 | - | - | - | 1023 | uint16 | Keep | 0 | COMRX_MCPB_DC_Voltage_P_MCPB_STATUS_FD5_Init | 0.2 | E=H |  | VeCANR_U_MCPB_DC_Voltage_P_FD5 | ADTSMCPB_DC_Voltage_P_FD5 | - | - | float32 | DCMCPB_DC_Voltage_P_FD5 | 0 | 1022 | - | Volts | 0 | 1023 | Keep | volts
|  | MCPB_DerateReason_P |  |  | 4 | - | - | No | 20 | 200 | Inverter Derating Reason. | [5 empty] | COMRX_MCPB_DerateReason_P_MCPB_STATUS_FD5 | IDTSMCPB_DerateReason_P_MCPB_STATUS_FD5 | - | - | - | - | uint8 | Dontinvalidate | 0 | COMRX_MCPB_DerateReason_P_MCPB_STATUS_FD5_Init | 0.2 | E=H |  | VeCANR_e_MCPB_DerateReasonP_FD5 | ADTSMCPB_DerateReasonP_FD5 | - | - | uint8 | DCMCPB_DerateReasonP_FD5 | 0 | 15 | SCMCPB_DerateReasonP_FD5 | NoUnit | 0 | - | Dontinvalidate | None
|  | MCPB_Inverter_Temp_P |  |  | 8 | °C | - | Yes | 20 | 200 | Motor Inverter Temperature | [5 empty] | COMRX_MCPB_Inverter_Temp_P_MCPB_STATUS_FD5 | IDTSMCPB_Inverter_Temp_P_MCPB_STATUS_FD5 | - | - | - | 255 | uint8 | Keep | 40 | COMRX_MCPB_Inverter_Temp_P_MCPB_STATUS_FD5_Init | 0.2 | E=H+(-40) |  | VeCANR_T_MCPB_Inverter_Temp_P | ADTSMCPB_Inverter_Temp_P | - | - | float32 | DCMCPB_Inverter_Temp_P | -40 | 214 | SCMCPB_Inverter_Temp_P | DegCgrd | 0 | 215 | Keep | DegC
|  | MCPB_PIM_DC_Side_Busbar_Temp_P |  |  | 8 | °C | - | Yes | 20 | 200 | MCPB busbar temperature in DC side | [5 empty] | COMRX_MCPB_PIM_DC_Side_Busbar_Temp_P_MCPB_STATUS_FD5 | IDTSMCPB_PIM_DC_Side_Busbar_Temp_P_MCPB_STATUS_FD5 | - | - | - | 255 | uint8 | Keep | 0 | COMRX_MCPB_PIM_DC_Side_Busbar_Temp_P_MCPB_STATUS_FD5_Init | 0.2 | E=H+(-40) |  | VeCANR_T_MCPBPIMDCSideBusTemp_P | ADTSMCPBPIMDCSideBusTemp_P | - | - | float32 | DCMCPBPIMDCSideBusTemp_P | -40 | 214 | SCMCPBPIMDCSideBusTemp_P | DegCgrd | -40 | 215 | Keep | DegC
|  | MCPB_Rotor_Temperature_P |  |  | 8 | ºC | - | Yes | 20 | 200 | Rotor Temperature from Motor | [5 empty] | COMRX_MCPB_Rotor_Temperature_P_MCPB_STATUS_FD5 | IDTSMCPB_Rotor_Temperature_P_MCPB_STATUS_FD5 | - | - | - | 255 | uint8 | Keep | 255 | COMRX_MCPB_Rotor_Temperature_P_MCPB_STATUS_FD5_Init | 0.2 | E=H+(-40) |  | VeCANR_T_MCPB_Rotor_Temp_P | ADTSMCPB_Rotor_Temp_P | - | - | float32 | DCMCPB_Rotor_Temp_P | -40 | 214 | SCMCPB_Rotor_Temp_P | DegCgrd | 215 | 215 | Keep | DegC
|  | MCPB_Service_Lamp_Request_P |  |  | 1 | - | - | No | 20 | 200 | The Service Light Request from the MCPB | [5 empty] | COMRX_MCPB_Service_Lamp_Request_P_MCPB_STATUS_FD5 | IDTSMCPB_Service_Lamp_Request_P_MCPB_STATUS_FD5 | - | - | - | - | boolean | Dontinvalidate | 0 | COMRX_MCPB_Service_Lamp_Request_P_MCPB_STATUS_FD5_Init | 0.2 | E=H |  | VeCANR_b_MCPB_Srvc_Lamp_Rqst_P | ADTSBoolean | - | - | boolean | - | 0 | 1 | - | NoUnit | 0 | - | Dontinvalidate | None
OBCM_VDCM | 1F2h | CRC_OBCM_VDCM |  |  | 8 | - | OBCM_VDCM_Pkt | No | 20 | 200 | - | [5 empty] | COMRX_OBCM_VDCM_Pkt_OBCM_VDCM_FD5 | IDTROBCM_VDCM_Pkt_OBCM_VDCM_FD5 | E_CRC_OBCM_VDCM_OBCM_VDCM_FD5 | - | - | - | uint8 | Dontinvalidate | 0 | COMRX_OBCM_VDCM_Pkt_OBCM_VDCM_FD5_Init | 0.2 | E=H |  | VsCANR_h_OBCM_VDCM_FD5 | ADTROBCM_VDCM_FD5 | e_e_CRC_OBCM_VDCM_FD5 | ADTSCRC_OBCM_VDCM_FD5 | uint8 | DCCRC_OBCM_VDCM_FD5 | 0 | 255 | - | NoUnit | 0 | - | Dontinvalidate | None
|  | DC_Isolation_Disable_Cmd |  |  | 1 | - |  | No | 20 | 200 | Isolation Disabling command for DC charging | [7 empty] | E_DC_Isolation_Disable_Cmd_OBCM_VDCM_FD5 | - | - | - | boolean | Dontinvalidate | 0 |  | 0.2 | E=H |  |  |  | e_e_DC_IsolnDisableCmd_FD5 | ADTSDC_IsolnDisableCmd_FD5 | boolean | - | 0 | 1 | - | NoUnit | 0 | - | Dontinvalidate | None
|  | DC_TimeOut |  |  | 1 | - |  | No | 20 | 200 | DC Charging session time out | [7 empty] | E_DC_TimeOut_OBCM_VDCM_FD5 | - | - | - | boolean | Dontinvalidate | 0 |  | 0.2 | E=H |  |  |  | e_e_DC_TimeOut_FD5 | ADTSDC_TimeOut_FD5 | boolean | - | 0 | 1 | - | NoUnit | 0 | - | Dontinvalidate | None
|  | EVSE_Accepted_Protocol |  |  | 16 | - |  | No | 20 | 200 | - | [7 empty] | E_EVSE_Accepted_Protocol_OBCM_VDCM_FD5 | - | - | - | uint16 | Dontinvalidate | 0 |  | 0.2 | E=H |  |  |  | e_e_EVSE_AcceptedPrtcl_FD5 | ADTSEVSE_AcceptedPrtcl_FD5 | uint16 | DCEVSE_AcceptedPrtcl_FD5 | 0 | 65535 | - | NoUnit | 0 | - | Dontinvalidate | None
|  | EVSE_FreeService |  |  | 1 | - |  | No | 20 | 200 | - | [7 empty] | E_EVSE_FreeService_OBCM_VDCM_FD5 | - | - | - | boolean | Dontinvalidate | 0 |  | 0.2 | E=H |  |  |  | e_e_EVSE_FreeService_FD5 | ADTSEVSE_FreeService_FD5 | boolean | - | 0 | 1 | - | NoUnit | 0 | - | Dontinvalidate | None
|  | EVSE_IsolationSts |  |  | 3 | - |  | Yes | 20 | 200 | - | [7 empty] | E_EVSE_IsolationSts_OBCM_VDCM_FD5 | - | - | 7 | uint8 | Keep | 0 |  | 0.2 | E=H |  |  |  | e_e_EVSE_IsolationSts_FD5 | ADTSEVSE_IsolationSts_FD5 | uint8 | DCEVSE_IsolationSts_FD5 | 0 | 6 | SCEVSE_IsolationSts_FD5 | NoUnit | 0 | 7 | Keep | None
|  | EVSE_Notification |  |  | 2 | - |  | No | 20 | 200 | This signal contains an action that the SECC wants the EVCC to perform. | [7 empty] | E_EVSE_Notification_OBCM_VDCM_FD5 | - | - | - | uint8 | Dontinvalidate | 0 |  | 0.2 | E=H |  |  |  | e_e_EVSE_Notification_FD5 | ADTSEVSE_Notification_FD5 | uint8 | DCEVSE_Notification_FD5 | 0 | 3 | SCEVSE_Notification_FD5 | NoUnit | 0 | - | Dontinvalidate | None
|  | EVSE_OfferedEnergyTransferType |  |  | 4 | - |  | No | 20 | 200 | - | [7 empty] | E_EVSE_OfferedEnergyTransferType_OBCM_VDCM_FD5 | - | - | - | uint8 | Dontinvalidate | 0 |  | 0.2 | E=H |  |  |  | e_e_EVSEOfdEnrgTrnfrTyeFD5 | ADTSEVSEOfdEnrgTrnfrTyeFD5 | uint8 | DCEVSEOfdEnrgTrnfrTyeFD5 | 0 | 15 | SCEVSEOfdEnrgTrnfrTyeFD5 | NoUnit | 0 | - | Dontinvalidate | None
|  | EVSE_OfferedPaymentContract |  |  | 1 | - |  | No | 20 | 200 | Used to report if Contract is offered as a method of paymet by EVSE. | [7 empty] | E_EVSE_OfferedPaymentContract_OBCM_VDCM_FD5 | - | - | - | boolean | Dontinvalidate | 0 |  | 0.2 | E=H |  |  |  | e_e_EVSE_OfrdPmntCntrctFD5 | ADTSEVSE_OfrdPmntCntrctFD5 | boolean | - | 0 | 1 | - | NoUnit | 0 | - | Dontinvalidate | None
|  | EVSE_OfferedPaymentEIM |  |  | 1 | - |  | No | 20 | 200 | Used to report if EIM is offered as a method of paymet by EVSE. | [7 empty] | E_EVSE_OfferedPaymentEIM_OBCM_VDCM_FD5 | - | - | - | boolean | Dontinvalidate | 0 |  | 0.2 | E=H |  |  |  | e_e_EVSE_OfrdPaymntEIM_FD5 | ADTSEVSE_OfrdPaymntEIM_FD5 | boolean | - | 0 | 1 | - | NoUnit | 0 | - | Dontinvalidate | None
|  | EVSE_OfferedPaymentOptn |  |  | 2 | - |  | Yes | 20 | 200 | List of payment options offered. | [7 empty] | E_EVSE_OfferedPaymentOptn_OBCM_VDCM_FD5 | - | - | 3 | uint8 | Keep | 0 |  | 0.2 | E=H |  |  |  | e_e_EVSE_OfrdPaymntOptnFD5 | ADTSEVSE_OfrdPaymntOptnFD5 | uint8 | DCEVSE_OfrdPaymntOptnFD5 | 0 | 2 | SCEVSE_OfrdPaymntOptnFD5 | NoUnit | 0 | 3 | Keep | None
|  | EVSE_OfferedService |  |  | 3 | - |  | No | 20 | 200 | - | [7 empty] | E_EVSE_OfferedService_OBCM_VDCM_FD5 | - | - | - | uint8 | Dontinvalidate | 0 |  | 0.2 | E=H |  |  |  | e_e_EVSE_OfferedServ_FD5 | ADTSEVSE_OfferedServ_FD5 | uint8 | DCEVSE_OfferedServ_FD5 | 0 | 7 | SCEVSE_OfferedServ_FD5 | NoUnit | 0 | - | Dontinvalidate | None
|  | EVSE_Service2_Certificate |  |  | 1 | - |  | No | 20 | 200 | Used to report the availability of Contract Certificate services. | [7 empty] | E_EVSE_Service2_Certificate_OBCM_VDCM_FD5 | - | - | - | boolean | Dontinvalidate | 0 |  | 0.2 | E=H |  |  |  | e_e_EVSE_Serv2Certifct_FD5 | ADTSEVSE_Serv2Certifct_FD5 | boolean | - | 0 | 1 | - | NoUnit | 0 | - | Dontinvalidate | None
|  | EVSE_ServiceId |  |  | 16 | - |  | No | 20 | 200 | EVSE Service ID | [7 empty] | E_EVSE_ServiceId_OBCM_VDCM_FD5 | - | - | - | uint16 | Dontinvalidate | 0 |  | 0.2 | E=H |  |  |  | e_e_EVSE_ServiceId_FD5 | ADTSEVSE_ServiceId_FD5 | uint16 | DCEVSE_ServiceId_FD5 | 0 | 65535 | - | NoUnit | 0 | - | Dontinvalidate | None
|  | EVSE_Supported_DIN |  |  | 1 | - |  | No | 20 | 200 | Used to report if DIN protocol is offered or not. | [7 empty] | E_EVSE_Supported_DIN_OBCM_VDCM_FD5 | - | - | - | boolean | Dontinvalidate | 0 |  | 0.2 | E=H |  |  |  | e_e_EVSE_Supported_DIN_FD5 | ADTSEVSE_Supported_DIN_FD5 | boolean | - | 0 | 1 | - | NoUnit | 0 | - | Dontinvalidate | None
|  | EVSE_Supported_ISO1 |  |  | 1 | - |  | No | 20 | 200 | Used to report if ISO15118_2 protocol is offered or not. | [7 empty] | E_EVSE_Supported_ISO1_OBCM_VDCM_FD5 | - | - | - | boolean | Dontinvalidate | 0 |  | 0.2 | E=H |  |  |  | e_e_EVSE_SupportedISO1_FD5 | ADTSEVSE_SupportedISO1_FD5 | boolean | - | 0 | 1 | - | NoUnit | 0 | - | Dontinvalidate | None
|  | HVCMS_EnergyToBeDelivered |  |  | 17 | Wh |  | Yes | 20 | 200 | Amount of energy to be delivered by the EVSE. | [7 empty] | E_HVCMS_EnergyToBeDelivered_OBCM_VDCM_FD5 | - | - | 131071 | uint32 | Keep | 0 |  | 0.2 | E=H |  |  |  | e_e_HVCMS_EgyToBeDlvd_FD5 | ADTSHVCMS_EgyToBeDlvd_FD5 | float32 | DCHVCMS_EgyToBeDlvd_FD5 | 0 | 131070 | - | NoUnit | 0 | 131071 | Keep | None
|  | HVCMS_EVSECurrentLimitAchieved |  |  | 2 | - |  | Yes | 20 | 200 | - | [7 empty] | E_HVCMS_EVSECurrentLimitAchieved_OBCM_VDCM_FD5 | - | - | 3 | uint8 | Keep | 2 |  | 0.2 | E=H |  |  |  | e_e_HVCMS_EVSECrtLtAchdFD5 | ADTSHVCMS_EVSECrtLtAchdFD5 | uint8 | DCHVCMS_EVSECrtLtAchdFD5 | 0 | 2 | SCHVCMS_EVSECrtLtAchdFD5 | NoUnit | 2 | 3 | Keep | None
|  | HVCMS_EVSECurrRegulationTol |  |  | 10 | A |  | Yes | 20 | 200 | Absolute magnitude of the regulation tolerance of the EVSE. | [7 empty] | E_HVCMS_EVSECurrRegulationTol_OBCM_VDCM_FD5 | - | - | 1023 | uint16 | Keep | 500 |  | 0.2 | E=H+(-500) |  |  |  | e_e_HVCMS_EVSECtRglnTolFD5 | ADTSHVCMS_EVSECtRglnTolFD5 | float32 | DCHVCMS_EVSECtRglnTolFD5 | -500 | 522 | SCHVCMS_EVSECtRglnTolFD5 | Ampr | 0 | 523 | Keep | Amps
|  | HVCMS_EVSEMaxCurrentLimit |  |  | 10 | A |  | Yes | 20 | 200 | - | [7 empty] | E_HVCMS_EVSEMaxCurrentLimit_OBCM_VDCM_FD5 | - | - | 1023 | uint16 | Keep | 0 |  | 0.2 | E=H+(-500) |  |  |  | e_e_HVCMS_EVSEMaxCrntLtFD5 | ADTSHVCMS_EVSEMaxCrntLtFD5 | float32 | DCHVCMS_EVSEMaxCrntLtFD5 | -500 | 522 | SCHVCMS_EVSEMaxCrntLtFD5 | Ampr | -500 | 523 | Keep | Amps
|  | HVCMS_EVSEMaximumVoltageLimit |  |  | 16 | V |  | Yes | 20 | 200 | For communication with charging station type A,B,C | [7 empty] | E_HVCMS_EVSEMaximumVoltageLimit_OBCM_VDCM_FD5 | - | - | 65535 | uint16 | Keep | 0 |  | 0.2 | E=(H*0.1) |  |  |  | e_e_HVCMS_EVSEMaxVltLt_FD5 | ADTSHVCMS_EVSEMaxVltLt_FD5 | float32 | DCHVCMS_EVSEMaxVltLt_FD5 | 0 | 6553.4 | SCHVCMS_EVSEMaxVltLt_FD5 | Volts | 0 | 6553.5 | Keep | volts
|  | HVCMS_EVSEMaxPowerLimit |  |  | 24 | W |  | Yes | 20 | 200 | Maximum power the EVSE can deliver. | [7 empty] | E_HVCMS_EVSEMaxPowerLimit_OBCM_VDCM_FD5 | - | - | 16777215 | uint32 | Keep | 0 |  | 0.2 | E=(H*0.1) |  |  |  | e_e_HVCMS_EVSEMaxPwrLimFD5 | ADTSHVCMS_EVSEMaxPwrLimFD5 | float32 | DCHVCMS_EVSEMaxPwrLimFD5 | 0 | 1677721.4 | SCHVCMS_EVSEMaxPwrLimFD5 | Watt | 0 | 1677721.5 | Keep | None
|  | HVCMS_EVSEMinCurrentLimit |  |  | 10 | A |  | Yes | 20 | 200 | - | [7 empty] | E_HVCMS_EVSEMinCurrentLimit_OBCM_VDCM_FD5 | - | - | 1023 | uint16 | Keep | 0 |  | 0.2 | E=H+(-500) |  |  |  | e_e_HVCMS_EVSEMinCrntLtFD5 | ADTSHVCMS_EVSEMinCrntLtFD5 | float32 | DCHVCMS_EVSEMinCrntLtFD5 | -500 | 522 | SCHVCMS_EVSEMinCrntLtFD5 | Ampr | -500 | 523 | Keep | Amps
|  | HVCMS_EVSEMinimumVoltageLimit |  |  | 16 | V |  | Yes | 20 | 200 | For communication with charging station type A,B,C | [7 empty] | E_HVCMS_EVSEMinimumVoltageLimit_OBCM_VDCM_FD5 | - | - | 65535 | uint16 | Keep | 0 |  | 0.2 | E=(H*0.1) |  |  |  | e_e_HVCMS_EVSEMinVltLt_FD5 | ADTSHVCMS_EVSEMinVltLt_FD5 | float32 | DCHVCMS_EVSEMinVltLt_FD5 | 0 | 6553.4 | SCHVCMS_EVSEMinVltLt_FD5 | Volts | 0 | 6553.5 | Keep | volts
|  | HVCMS_EVSEPeakCurrentRipple |  |  | 10 | A |  | Yes | 20 | 200 | Peak-to-peak magnitude of the current ripple of the EVSE. | [7 empty] | E_HVCMS_EVSEPeakCurrentRipple_OBCM_VDCM_FD5 | - | - | 1023 | uint16 | Keep | 500 |  | 0.2 | E=H+(-500) |  |  |  | e_e_HVCMS_EVSEPkCurtRplFD5 | ADTSHVCMS_EVSEPkCurtRplFD5 | float32 | DCHVCMS_EVSEPkCurtRplFD5 | -500 | 522 | SCHVCMS_EVSEPkCurtRplFD5 | Ampr | 0 | 523 | Keep | Amps
|  | HVCMS_EVSEPowerLimitAchieved |  |  | 2 | - |  | Yes | 20 | 200 | - | [7 empty] | E_HVCMS_EVSEPowerLimitAchieved_OBCM_VDCM_FD5 | - | - | 3 | uint8 | Keep | 2 |  | 0.2 | E=H |  |  |  | e_e_HVCMS_EVSEPrLtAchvdFD5 | ADTSHVCMS_EVSEPrLtAchvdFD5 | uint8 | DCHVCMS_EVSEPrLtAchvdFD5 | 0 | 2 | SCHVCMS_EVSEPrLtAchvdFD5 | NoUnit | 2 | 3 | Keep | None
|  | HVCMS_EVSEPresentCurrent |  |  | 16 | A |  | Yes | 20 | 200 | - | [7 empty] | E_HVCMS_EVSEPresentCurrent_OBCM_VDCM_FD5 | - | - | 65535 | uint16 | Keep | 0 |  | 0.2 | E=(H*0.02) |  |  |  | e_e_HVCMS_EVSEPrsntCurrFD5 | ADTSHVCMS_EVSEPrsntCurrFD5 | float32 | DCHVCMS_EVSEPrsntCurrFD5 | 0 | 1310.68 | SCHVCMS_EVSEPrsntCurrFD5 | Ampr | 0 | 1310.7 | Keep | Amps
|  | HVCMS_EVSEPresentVoltage |  |  | 14 | V |  | Yes | 20 | 200 | - | [7 empty] | E_HVCMS_EVSEPresentVoltage_OBCM_VDCM_FD5 | - | - | 16383 | uint16 | Keep | 0 |  | 0.2 | E=(H*0.1) |  |  |  | e_e_HVCMS_EVSEPrsntVoltFD5 | ADTSHVCMS_EVSEPrsntVoltFD5 | float32 | DCHVCMS_EVSEPrsntVoltFD5 | 0 | 1638.2 | SCHVCMS_EVSEPrsntVoltFD5 | Volts | 0 | 1638.3 | Keep | volts
|  | HVCMS_EVSEProcessing |  |  | 1 | - |  | No | 20 | 200 | - | [7 empty] | E_HVCMS_EVSEProcessing_OBCM_VDCM_FD5 | - | - | - | boolean | Dontinvalidate | 0 |  | 0.2 | E=H |  |  |  | e_e_HVCMS_EVSEProcg_FD5 | ADTSHVCMS_EVSEProcg_FD5 | boolean | - | 0 | 1 | - | NoUnit | 0 | - | Dontinvalidate | None
|  | HVCMS_EVSEStatusCode |  |  | 4 | - |  | No | 20 | 200 | - | [7 empty] | E_HVCMS_EVSEStatusCode_OBCM_VDCM_FD5 | - | - | - | uint8 | Dontinvalidate | 15 |  | 0.2 | E=H |  |  |  | e_e_HVCMS_EVSEStsCode_FD5 | ADTSHVCMS_EVSEStsCode_FD5 | uint8 | DCHVCMS_EVSEStsCode_FD5 | 0 | 15 | SCHVCMS_EVSEStsCode_FD5 | NoUnit | 15 | - | Dontinvalidate | None
|  | HVCMS_EVSEVoltageLimitAchieved |  |  | 2 | - |  | Yes | 20 | 200 | - | [7 empty] | E_HVCMS_EVSEVoltageLimitAchieved_OBCM_VDCM_FD5 | - | - | 3 | uint8 | Keep | 2 |  | 0.2 | E=H |  |  |  | e_e_HVCMS_EVSEVltLtAchdFD5 | ADTSHVCMS_EVSEVltLtAchdFD5 | uint8 | DCHVCMS_EVSEVltLtAchdFD5 | 0 | 2 | SCHVCMS_EVSEVltLtAchdFD5 | NoUnit | 2 | 3 | Keep | None
|  | HVCMS_ResponseCode |  |  | 5 | - |  | Yes | 20 | 200 | Response code from the Charging Station | [7 empty] | E_HVCMS_ResponseCode_OBCM_VDCM_FD5 | - | - | 31 | uint8 | Keep | 0 |  | 0.2 | E=H |  |  |  | e_e_HVCMS_ResponseCode_FD5 | ADTSHVCMS_ResponseCode_FD5 | uint8 | DCHVCMS_ResponseCode_FD5 | 0 | 30 | SCHVCMS_ResponseCode_FD5 | NoUnit | 0 | 31 | Keep | None
|  | HVCMS_TxMessageStat |  |  | 5 | - |  | Yes | 20 | 200 | Response code from the Charging Station | [7 empty] | E_HVCMS_TxMessageStat_OBCM_VDCM_FD5 | - | - | 31 | uint8 | Keep | 0 |  | 0.2 | E=H |  |  |  | e_e_HVCMS_TxMsgStat_FD5 | ADTSHVCMS_TxMsgStat_FD5 | uint8 | DCHVCMS_TxMsgStat_FD5 | 0 | 30 | SCHVCMS_TxMsgStat_FD5 | NoUnit | 0 | 31 | Keep | None
|  | MC_OBCM_VDCM |  |  | 4 | - |  | No | 20 | 200 | - | [7 empty] | E_MC_OBCM_VDCM_OBCM_VDCM_FD5 | - | - | - | uint8 | Dontinvalidate | 0 |  | 0.2 | E=H |  |  |  | e_e_MC_OBCM_VDCM_FD5 | ADTSMC_OBCM_VDCM_FD5 | uint8 | DCMC_OBCM_VDCM_FD5 | 0 | 15 | - | NoUnit | 0 | - | Dontinvalidate | None
|  | OBCM_PLCTypeSts |  |  | 3 | - |  | Yes | 20 | 200 | Power Line communication | [7 empty] | E_OBCM_PLCTypeSts_OBCM_VDCM_FD5 | - | - | 7 | uint8 | Keep | 0 |  | 0.2 | E=H |  |  |  | e_e_OBCM_PLCTypeSts_FD5 | ADTSOBCM_PLCTypeSts_FD5 | uint8 | DCOBCM_PLCTypeSts_FD5 | 0 | 6 | SCOBCM_PLCTypeSts_FD5 | NoUnit | 0 | 7 | Keep | None
|  | ReceiptRequired |  |  | 1 | - |  | No | 20 | 200 | Signal Used by SECC in order to request a MeteringReceiptReq message to the OBCM. | [7 empty] | E_ReceiptRequired_OBCM_VDCM_FD5 | - | - | - | boolean | Dontinvalidate | 0 |  | 0.2 | E=H |  |  |  | e_e_ReceiptRequired_FD5 | ADTSReceiptRequired_FD5 | boolean | - | 0 | 1 | - | NoUnit | 0 | - | Dontinvalidate | None
|  | TxMessageResponse |  |  | 5 | - |  | Yes | 20 | 200 | This signal indicates the HVCMS Service Category. | [7 empty] | E_TxMessageResponse_OBCM_VDCM_FD5 | - | - | 31 | uint8 | Keep | 0 |  | 0.2 | E=H |  |  |  | e_e_TxMessageResponse_FD5 | ADTSTxMessageResponse_FD5 | uint8 | DCTxMessageResponse_FD5 | 0 | 30 | SCTxMessageResponse_FD5 | NoUnit | 0 | 31 | Keep | None
OBCM_VDCM2 | 220h | CC2_VoltageValue |  |  | 8 | V | OBCM_VDCM2_Pkt | Yes | 20 | 200 | This signal indicates the voltage value measured on the CC2 pin. | [5 empty] | COMRX_OBCM_VDCM2_Pkt_OBCM_VDCM2_FD5 | IDTROBCM_VDCM2_Pkt_OBCM_VDCM2_FD5 | E_CC2_VoltageValue_OBCM_VDCM2_FD5 | - | - | 255 | uint8 | Keep | 0 | COMRX_OBCM_VDCM2_Pkt_OBCM_VDCM2_FD5_Init | 0.2 | E=(H*0.1) |  | VsCANR_h_OBCM_VDCM2_FD5 | ADTROBCM_VDCM2_FD5 | e_e_CC2_VoltageValue_FD5 | ADTSCC2_VoltageValue_FD5 | float32 | DCCC2_VoltageValue_FD5 | 0 | 25.4 | SCCC2_VoltageValue_FD5 | Volts | 0 | 25.5 | Keep | volts
|  | CC2VoltDetError |  |  | 2 | - |  | Yes | 20 | 200 | For communication with charging station type B | [7 empty] | E_CC2VoltDetError_OBCM_VDCM2_FD5 | - | - | 3 | uint8 | Keep | 2 |  | 0.2 | E=H |  |  |  | e_e_CC2VoltDetError_FD5 | ADTSCC2VoltDetError_FD5 | uint8 | DCCC2VoltDetError_FD5 | 0 | 2 | SCCC2VoltDetError_FD5 | NoUnit | 2 | 3 | Keep | None
|  | Charger_FaultStates |  |  | 4 | - |  | Yes | 20 | 200 | - | [7 empty] | E_Charger_FaultStates_OBCM_VDCM2_FD5 | - | - | 15 | uint8 | Keep | 14 |  | 0.2 | E=H |  |  |  | e_e_ChargerFaultStates_FD5 | ADTSChargerFaultStates_FD5 | uint8 | DCChargerFaultStates_FD5 | 0 | 14 | SCChargerFaultStates_FD5 | NoUnit | 14 | 15 | Keep | None
|  | Charger_StndbyReq |  |  | 2 | - |  | Yes | 20 | 200 | For communication with charging station type B | [7 empty] | E_Charger_StndbyReq_OBCM_VDCM2_FD5 | - | - | 3 | uint8 | Keep | 2 |  | 0.2 | E=H |  |  |  | e_e_Charger_StndbyReq_FD5 | ADTSCharger_StndbyReq_FD5 | uint8 | DCCharger_StndbyReq_FD5 | 0 | 2 | SCCharger_StndbyReq_FD5 | NoUnit | 2 | 3 | Keep | None
|  | Charger_StndbyReqReason |  |  | 3 | - |  | Yes | 20 | 200 | - | [7 empty] | E_Charger_StndbyReqReason_OBCM_VDCM2_FD5 | - | - | 7 | uint8 | Keep | 6 |  | 0.2 | E=H |  |  |  | e_e_ChrgrStndbyReqReasnFD5 | ADTSChrgrStndbyReqReasnFD5 | uint8 | DCChrgrStndbyReqReasnFD5 | 0 | 6 | SCChrgrStndbyReqReasnFD5 | NoUnit | 6 | 7 | Keep | None
|  | Charger_WeldingDetectAvail |  |  | 2 | - |  | Yes | 20 | 200 | - | [7 empty] | E_Charger_WeldingDetectAvail_OBCM_VDCM2_FD5 | - | - | 3 | uint8 | Keep | 2 |  | 0.2 | E=H |  |  |  | e_e_ChargrWldgDtctAvailFD5 | ADTSChargrWldgDtctAvailFD5 | uint8 | DCChargrWldgDtctAvailFD5 | 0 | 2 | SCChargrWldgDtctAvailFD5 | NoUnit | 2 | 3 | Keep | None
|  | CRC_OV2 |  |  | 8 | - |  | No | 20 | 200 | CRC according to SAE J1850 standard at each frame transmission. | [7 empty] | E_CRC_OV2_OBCM_VDCM2_FD5 | - | - | - | uint8 | Dontinvalidate | 0 |  | 0.2 | E=H |  |  |  | e_e_CRC_OV2_FD5 | ADTSCRC_OV2_FD5 | uint8 | DCCRC_OV2_FD5 | 0 | 255 | - | NoUnit | 0 | - | Dontinvalidate | None
|  | EVCC_FailureSts |  |  | 1 | - |  | No | 20 | 200 | EVCC failure status | [7 empty] | E_EVCC_FailureSts_OBCM_VDCM2_FD5 | - | - | - | boolean | Dontinvalidate | 0 |  | 0.2 | E=H |  |  |  | e_e_EVCC_FailureSts_FD5 | ADTSEVCC_FailureSts_FD5 | boolean | - | 0 | 1 | - | NoUnit | 0 | - | Dontinvalidate | None
|  | EVSE_ChrgStopControl |  |  | 2 | - |  | Yes | 20 | 200 | - | [7 empty] | E_EVSE_ChrgStopControl_OBCM_VDCM2_FD5 | - | - | 3 | uint8 | Keep | 2 |  | 0.2 | E=H |  |  |  | e_e_EVSE_ChrgStopCntrl_FD5 | ADTSEVSE_ChrgStopCntrl_FD5 | uint8 | DCEVSE_ChrgStopCntrl_FD5 | 0 | 2 | SCEVSE_ChrgStopCntrl_FD5 | NoUnit | 2 | 3 | Keep | None
|  | EVSE_Error |  |  | 2 | - |  | Yes | 20 | 200 | - | [7 empty] | E_EVSE_Error_OBCM_VDCM2_FD5 | - | - | 3 | uint8 | Keep | 2 |  | 0.2 | E=H |  |  |  | e_e_EVSE_Error_FD5 | ADTSEVSE_Error_FD5 | uint8 | DCEVSE_Error_FD5 | 0 | 2 | SCEVSE_Error_FD5 | NoUnit | 2 | 3 | Keep | None
|  | EVSE_NotificationMaxDelay |  |  | 18 | s |  | No | 20 | 200 | This signal is used to indicate the time until SECC expects the EVCC to react on the action request. | [7 empty] | E_EVSE_NotificationMaxDelay_OBCM_VDCM2_FD5 | - | - | - | uint32 | Dontinvalidate | 1 |  | 0.2 | E=H |  |  |  | e_e_EVSE_NotifMaxDelay_FD5 | ADTSEVSE_NotifMaxDelay_FD5 | float32 | DCEVSE_NotifMaxDelay_FD5 | 0 | 262143 | - | Sec | 1 | - | Dontinvalidate | s
|  | ExtChargerSts |  |  | 2 | - |  | Yes | 20 | 200 | - | [7 empty] | E_ExtChargerSts_OBCM_VDCM2_FD5 | - | - | 3 | uint8 | Keep | 2 |  | 0.2 | E=H |  |  |  | e_e_ExtChargerSts_FD5 | ADTSExtChargerSts_FD5 | uint8 | DCExtChargerSts_FD5 | 0 | 2 | SCExtChargerSts_FD5 | NoUnit | 2 | 3 | Keep | None
|  | GBT_EVSE_Charge_Permitting |  |  | 1 | - |  | No | 20 | 200 | EVSE boolean value that allows to charge for GBT applications. | [7 empty] | E_GBT_EVSE_Charge_Permitting_OBCM_VDCM2_FD5 | - | - | - | boolean | Dontinvalidate | 0 |  | 0.2 | E=H |  |  |  | e_e_GBT_EVSEChrgPermtngFD5 | ADTSGBT_EVSEChrgPermtngFD5 | boolean | - | 0 | 1 | - | NoUnit | 0 | - | Dontinvalidate | None
|  | HVCMS_EVSEID |  |  | 32 | - |  | Yes | 20 | 200 | - | [7 empty] | E_HVCMS_EVSEID_OBCM_VDCM2_FD5 | - | - | 4294967295 | uint32 | Keep | 0 |  | 0.2 | E=H |  |  |  | e_e_HVCMS_EVSEID_FD5 | ADTSHVCMS_EVSEID_FD5 | uint32 | DCHVCMS_EVSEID_FD5 | 0 | 4294967294 | - | NoUnit | 0 | 4294967295 | Keep | None
|  | MessageCounter_OV2 |  |  | 4 | - |  | No | 20 | 200 | This signal is a counter used for safety checks strategies. This counter is incremented of 1 (one) unit at each frame transmission. | [7 empty] | E_MessageCounter_OV2_OBCM_VDCM2_FD5 | - | - | - | uint8 | Dontinvalidate | 0 |  | 0.2 | E=H |  |  |  | e_e_MessageCounter_OV2_FD5 | ADTSMessageCounter_OV2_FD5 | uint8 | DCMessageCounter_OV2_FD5 | 0 | 15 | - | NoUnit | 0 | - | Dontinvalidate | None
|  | OBCM_APAMSts |  |  | 2 | - |  | No | 20 | 200 | Status of charging station LV supply on terminals A plus and A minus for GB/T charging | [7 empty] | E_OBCM_APAMSts_OBCM_VDCM2_FD5 | - | - | - | uint8 | Dontinvalidate | 0 |  | 0.2 | E=H |  |  |  | e_e_OBCM_APAMSts_FD5 | ADTSOBCM_APAMSts_FD5 | uint8 | DCOBCM_APAMSts_FD5 | 0 | 3 | SCOBCM_APAMSts_FD5 | NoUnit | 0 | - | Dontinvalidate | None
|  | OBCM_CCSts |  |  | 3 | - |  | No | 20 | 200 | Proximity signal of GBT charging contact | [7 empty] | E_OBCM_CCSts_OBCM_VDCM2_FD5 | - | - | - | uint8 | Dontinvalidate | 0 |  | 0.2 | E=H |  |  |  | e_e_OBCM_CCSts_FD5 | ADTSOBCM_CCSts_FD5 | uint8 | DCOBCM_CCSts_FD5 | 0 | 7 | SCOBCM_CCSts_FD5 | NoUnit | 0 | - | Dontinvalidate | None
|  | OBCM_CP1Sts |  |  | 3 | - |  | No | 20 | 200 | CP1 line status for CHAdeMO | [7 empty] | E_OBCM_CP1Sts_OBCM_VDCM2_FD5 | - | - | - | uint8 | Dontinvalidate | 0 |  | 0.2 | E=H |  |  |  | e_e_OBCM_CP1Sts_FD5 | ADTSOBCM_CP1Sts_FD5 | uint8 | DCOBCM_CP1Sts_FD5 | 0 | 7 | SCOBCM_CP1Sts_FD5 | NoUnit | 0 | - | Dontinvalidate | None
|  | OBCM_CP2Sts |  |  | 3 | - |  | No | 20 | 200 | CP2 line status for CHAdeMO | [7 empty] | E_OBCM_CP2Sts_OBCM_VDCM2_FD5 | - | - | - | uint8 | Dontinvalidate | 0 |  | 0.2 | E=H |  |  |  | e_e_OBCM_CP2Sts_FD5 | ADTSOBCM_CP2Sts_FD5 | uint8 | DCOBCM_CP2Sts_FD5 | 0 | 7 | SCOBCM_CP2Sts_FD5 | NoUnit | 0 | - | Dontinvalidate | None
|  | OBCM_CP3Sts |  |  | 3 | - |  | No | 20 | 200 | CP3 line status for CHAdeMO | [7 empty] | E_OBCM_CP3Sts_OBCM_VDCM2_FD5 | - | - | - | uint8 | Dontinvalidate | 0 |  | 0.2 | E=H |  |  |  | e_e_OBCM_CP3Sts_FD5 | ADTSOBCM_CP3Sts_FD5 | uint8 | DCOBCM_CP3Sts_FD5 | 0 | 7 | SCOBCM_CP3Sts_FD5 | NoUnit | 0 | - | Dontinvalidate | None
|  | OBCM_CSSts |  |  | 2 | - |  | No | 20 | 200 | Proximity signal of CHAdeMO charging Plug | [7 empty] | E_OBCM_CSSts_OBCM_VDCM2_FD5 | - | - | - | uint8 | Dontinvalidate | 0 |  | 0.2 | E=H |  |  |  | e_e_OBCM_CSSts_FD5 | ADTSOBCM_CSSts_FD5 | uint8 | DCOBCM_CSSts_FD5 | 0 | 3 | SCOBCM_CSSts_FD5 | NoUnit | 0 | - | Dontinvalidate | None
|  | OBCM_Timeout |  |  | 1 | - |  | No | 20 | 200 | This signal indicates a timeout from the OBCM side. | [7 empty] | E_OBCM_Timeout_OBCM_VDCM2_FD5 | - | - | - | boolean | Dontinvalidate | 0 |  | 0.2 | E=H |  |  |  | e_e_OBCM_Timeout_FD5 | ADTSOBCM_Timeout_FD5 | boolean | - | 0 | 1 | - | NoUnit | 0 | - | Dontinvalidate | None
|  | Plug_Locked_by_EVSE |  |  | 2 | - |  | Yes | 20 | 200 | - | [7 empty] | E_Plug_Locked_by_EVSE_OBCM_VDCM2_FD5 | - | - | 3 | uint8 | Keep | 2 |  | 0.2 | E=H |  |  |  | e_e_Plug_LockedbyEVSE_FD5 | ADTSPlug_LockedbyEVSE_FD5 | uint8 | DCPlug_LockedbyEVSE_FD5 | 0 | 2 | SCPlug_LockedbyEVSE_FD5 | NoUnit | 2 | 3 | Keep | None
|  | TCP_Communication_Terminated |  |  | 1 | - |  | No | 20 | 200 | TCP communication terminated | [7 empty] | E_TCP_Communication_Terminated_OBCM_VDCM2_FD5 | - | - | - | boolean | Dontinvalidate | 0 |  | 0.2 | E=H |  |  |  | e_e_TCP_Com_Terminated_FD5 | ADTSTCP_Com_Terminated_FD5 | boolean | - | 0 | 1 | - | NoUnit | 0 | - | Dontinvalidate | None
|  | TxGBTMessageRequest |  |  | 5 | - |  | Yes | 20 | 200 | Last message communicated from EVCC to SECC for type B. | [7 empty] | E_TxGBTMessageRequest_OBCM_VDCM2_FD5 | - | - | 31 | uint8 | Keep | 0 |  | 0.2 | E=H |  |  |  | e_e_TxGBTMsgRequest_FD5 | ADTSTxGBTMsgRequest_FD5 | uint8 | DCTxGBTMsgRequest_FD5 | 0 | 30 | SCTxGBTMsgRequest_FD5 | NoUnit | 0 | 31 | Keep | None
|  | TxGBTMessageResponse |  |  | 5 | - |  | Yes | 20 | 200 | Last message communicated from SECC to EVCC for type B. | [7 empty] | E_TxGBTMessageResponse_OBCM_VDCM2_FD5 | - | - | 31 | uint8 | Keep | 0 |  | 0.2 | E=H |  |  |  | e_e_TxGBTMsgResponse_FD5 | ADTSTxGBTMsgResponse_FD5 | uint8 | DCTxGBTMsgResponse_FD5 | 0 | 30 | SCTxGBTMsgResponse_FD5 | NoUnit | 0 | 31 | Keep | None
PARK_DATA | 1F0h | CRC_PARK_DATA |  |  | 8 | - | PARK_DATA_Pkt | No | 10 | 100 | CRC according to SAE J1850 standard at each frame transmission. | [5 empty] | COMRX_PARK_DATA_Pkt_PARK_DATA_FD5 | IDTRPARK_DATA_Pkt_PARK_DATA_FD5 | E_CRC_PARK_DATA_PARK_DATA_FD5 | - | - | - | uint8 | Dontinvalidate | 0 | COMRX_PARK_DATA_Pkt_PARK_DATA_FD5_Init | 0.1 | E=H |  | VsCANR_h_PARK_DATA_FD5 | ADTRPARK_DATA_FD5 | e_e_CRC_PARK_DATA_FD5 | ADTSCRC_PARK_DATA_FD5 | uint8 | DCCRC_PARK_DATA_FD5 | 0 | 255 | - | NoUnit | 0 | - | Dontinvalidate | None
|  | MessageCounter_PARK_DATA |  |  | 4 | - |  | No | 10 | 100 | This signal is a counter used for safety checks strategies. This counter is incremented of 1 (one) unit at each frame transmission. | [7 empty] | E_MessageCounter_PARK_DATA_PARK_DATA_FD5 | - | - | - | uint8 | Dontinvalidate | 0 |  | 0.1 | E=H |  |  |  | e_e_MC_PARK_DATA_FD5 | ADTSMC_PARK_DATA_FD5 | uint8 | DCMC_PARK_DATA_FD5 | 0 | 15 | - | NoUnit | 0 | - | Dontinvalidate | None
|  | Plock_fdbk_sts |  |  | 3 | - |  | Yes | 10 | 100 | Park lock status | [7 empty] | E_Plock_fdbk_sts_PARK_DATA_FD5 | - | - | 7 | uint8 | Keep | 0 |  | 0.1 | E=H |  |  |  | e_e_Plock_fdbk_sts_FD5 | ADTSPlock_fdbk_sts_FD5 | uint8 | DCPlock_fdbk_sts_FD5 | 0 | 6 | SCPlock_fdbk_sts_FD5 | NoUnit | 0 | 7 | Keep | None
|  | Plock_MotorPosSts |  |  | 3 | - |  | Yes | 10 | 100 | Park lock motor position status | [7 empty] | E_Plock_MotorPosSts_PARK_DATA_FD5 | - | - | 7 | uint8 | Keep | 0 |  | 0.1 | E=H |  |  |  | e_e_Plock_MotorPosSts_FD5 | ADTSPlock_MotorPosSts_FD5 | uint8 | DCPlock_MotorPosSts_FD5 | 0 | 6 | SCPlock_MotorPosSts_FD5 | NoUnit | 0 | 7 | Keep | None
|  | Plock_PosSensor |  |  | 3 | - |  | Yes | 10 | 100 | Par lock physical position sensor feedback | [7 empty] | E_Plock_PosSensor_PARK_DATA_FD5 | - | - | 7 | uint8 | Keep | 0 |  | 0.1 | E=H |  |  |  | e_e_Plock_PosSensor_FD5 | ADTSPlock_PosSensor_FD5 | uint8 | DCPlock_PosSensor_FD5 | 0 | 6 | SCPlock_PosSensor_FD5 | NoUnit | 0 | 7 | Keep | None
|  | PlockFailSts |  |  | 3 | - |  | Yes | 10 | 100 | Park Lock Fail Sts | [7 empty] | E_PlockFailSts_PARK_DATA_FD5 | - | - | 7 | uint8 | Keep | 0 |  | 0.1 | E=H |  |  |  | e_e_PlockFailSts_FD5 | ADTSPlockFailSts_FD5 | uint8 | DCPlockFailSts_FD5 | 0 | 6 | SCPlockFailSts_FD5 | NoUnit | 0 | 7 | Keep | None
PCU_FD_1 | D7h | BoostConv_LowerIGBT_TempFltd |  |  | 12 | ºC | PCU_FD_1_Pkt | Yes | 10 | 100 | Boost converter upper IGBT temperature | [5 empty] | COMRX_PCU_FD_1_Pkt_PCU_FD_1_FD5 | IDTRPCU_FD_1_Pkt_PCU_FD_1_FD5 | E_BoostConv_LowerIGBT_TempFltd_PCU_FD_1_FD5 | - | - | 4095 | uint16 | Keep | 0 | COMRX_PCU_FD_1_Pkt_PCU_FD_1_FD5_Init | 0.1 | E=(H*0.1)+(-40) |  | VsCANR_h_PCU_FD_1_FD5 | ADTRPCU_FD_1_FD5 | e_e_BstConvLorIGBT_TF_FD5 | ADTSBstConvLorIGBT_TF_FD5 | float32 | DCBstConvLorIGBT_TF_FD5 | -40 | 369.4 | SCBstConvLorIGBT_TF_FD5 | DegCgrd | -40 | 369.5 | Keep | DegC
|  | BoostConv_ReactorTemp |  |  | 12 | ºC |  | Yes | 10 | 100 | Boost converter reactor temperature | [7 empty] | E_BoostConv_ReactorTemp_PCU_FD_1_FD5 | - | - | 4095 | uint16 | Keep | 0 |  | 0.1 | E=(H*0.1)+(-40) |  |  |  | e_e_BoostConvReactrTempFD5 | ADTSBoostConvReactrTempFD5 | float32 | DCBoostConvReactrTempFD5 | -40 | 369.4 | SCBoostConvReactrTempFD5 | DegCgrd | -40 | 369.5 | Keep | DegC
|  | BoostConv_UpperIGBT_TempFltd |  |  | 12 | °C |  | Yes | 10 | 100 | Boost converter lower IGBT temperature | [7 empty] | E_BoostConv_UpperIGBT_TempFltd_PCU_FD_1_FD5 | - | - | 4095 | uint16 | Keep | 0 |  | 0.1 | E=(H*0.1)+(-40) |  |  |  | e_e_BstConvUprIGBT_TF_FD5 | ADTSBstConvUprIGBT_TF_FD5 | float32 | DCBstConvUprIGBT_TF_FD5 | -40 | 369.4 | SCBstConvUprIGBT_TF_FD5 | DegCgrd | -40 | 369.5 | Keep | DegC
|  | BoostConverter_Current |  |  | 15 | A |  | Yes | 10 | 100 | - | [7 empty] | E_BoostConverter_Current_PCU_FD_1_FD5 | - | - | 32767 | uint16 | Keep | 16384 |  | 0.1 | E=(H*0.1)+(-1638.3) |  |  |  | e_e_BoostConverterCurr_FD5 | ADTSBoostConverterCurr_FD5 | float32 | DCBoostConverterCurr_FD5 | -1638.3 | 1638.3 | SCBoostConverterCurr_FD5 | Ampr | 0.1 | 1638.4 | Keep | Amps
|  | BoostConverterDerateReason |  |  | 9 | - |  | No | 10 | 100 | Boost Converter Derate Reason | [7 empty] | E_BoostConverterDerateReason_PCU_FD_1_FD5 | - | - | - | uint16 | Dontinvalidate | 0 |  | 0.1 | E=H |  |  |  | e_e_BoostCnvrDrateReasnFD5 | ADTSBoostCnvrDrateReasnFD5 | uint16 | DCBoostCnvrDrateReasnFD5 | 0 | 511 | - | NoUnit | 0 | - | Dontinvalidate | None
|  | BoostConverterFailureSts |  |  | 3 | - |  | No | 10 | 100 | Boost Converter Failure Status | [7 empty] | E_BoostConverterFailureSts_PCU_FD_1_FD5 | - | - | - | uint8 | Dontinvalidate | 0 |  | 0.1 | E=H |  |  |  | e_e_BoostCnvrtrFailrStsFD5 | ADTSBoostCnvrtrFailrStsFD5 | uint8 | DCBoostCnvrtrFailrStsFD5 | 0 | 7 | SCBoostCnvrtrFailrStsFD5 | NoUnit | 0 | - | Dontinvalidate | None
|  | Cntr_PCU_FD_1 |  |  | 16 | - |  | No | 10 | 100 | Cntr | [7 empty] | E_Cntr_PCU_FD_1_PCU_FD_1_FD5 | - | - | - | uint16 | Dontinvalidate | 0 |  | 0.1 | E=H |  |  |  | e_e_Cntr_PCU_FD_1_FD5 | ADTSCntr_PCU_FD_1_FD5 | uint16 | DCCntr_PCU_FD_1_FD5 | 0 | 65535 | - | NoUnit | 0 | - | Dontinvalidate | None
|  | CRC_PCU_FD_1 |  |  | 8 | - |  | No | 10 | 100 | CRC according to SAE J1850 standard at each frame transmission. | [7 empty] | E_CRC_PCU_FD_1_PCU_FD_1_FD5 | - | - | - | uint8 | Dontinvalidate | 0 |  | 0.1 | E=H |  |  |  | e_e_CRC_PCU_FD_1_FD5 | ADTSCRC_PCU_FD_1_FD5 | uint8 | DCCRC_PCU_FD_1_FD5 | 0 | 255 | - | NoUnit | 0 | - | Dontinvalidate | None
|  | DMPI_OilTemperatureSts |  |  | 1 | - |  | No | 10 | 100 | Transmission oil temperature status flag | [7 empty] | E_DMPI_OilTemperatureSts_PCU_FD_1_FD5 | - | - | - | boolean | Dontinvalidate | 0 |  | 0.1 | E=H |  |  |  | e_e_DMPI_OilTemperatureSts_FD5 | ADTSDMPI_OilTemperatureSts_FD5 | boolean | - | 0 | 1 | - | NoUnit | 0 | - | Dontinvalidate | None
|  | DMPI_TransmissionTemperature |  |  | 6 | ºC |  | Yes | 10 | 100 | Transmission Oil Teperature | [7 empty] | E_DMPI_TransmissionTemperature_PCU_FD_1_FD5 | - | - | 63 | uint8 | Keep | 0 |  | 0.1 | E=(H*3)+(-40) |  |  |  | e_e_DMPI_TransmissionTemp_FD5 | ADTSDMPI_TransmissionTemp_FD5 | float32 | DCDMPI_TransmissionTemp_FD5 | -40 | 148 | SCDMPI_TransmissionTemp_FD5 | DegCgrd | -40 | 149 | Keep | DegC
|  | MAC_PCU_FD_1 |  |  | 48 | - |  | No | 10 | 100 | MAC | [7 empty] | E_MAC_PCU_FD_1_PCU_FD_1_FD5 | - | - | - | uint64 | Dontinvalidate | 0 |  | 0.1 | E=H |  |  |  | e_e_MAC_PCU_FD_1_FD5 | ADTSMAC_PCU_FD_1_FD5 | uint64 | - | 0 | 0 | - | NoUnit | 0 | - | Dontinvalidate | None
|  | MessageCounter_PCU_FD_1 |  |  | 4 | - |  | No | 10 | 100 | This signal is a counter used for safety checks strategies. This counter is incremented of 1 (one) unit at each frame transmission. | [7 empty] | E_MessageCounter_PCU_FD_1_PCU_FD_1_FD5 | - | - | - | uint8 | Dontinvalidate | 0 |  | 0.1 | E=H |  |  |  | e_e_MC_PCU_FD_1_FD5 | ADTSMC_PCU_FD_1_FD5 | uint8 | DCMC_PCU_FD_1_FD5 | 0 | 15 | - | NoUnit | 0 | - | Dontinvalidate | None
|  | Output_Torque_Limit |  |  | 15 | Nm |  | Yes | 10 | 100 | Output Torque Limit for Differential Protection (Abs/positive values only) | [7 empty] | E_Output_Torque_Limit_PCU_FD_1_FD5 | - | - | 32767 | uint16 | Keep | 32767 |  | 0.1 | E=(H*2) |  |  |  | e_e_OutputTorque_Limit_FD5 | ADTSOutputTorque_Limit_FD5 | float32 | DCOutputTorque_Limit_FD5 | 0 | 65533 | SCOutputTorque_Limit_FD5 | NwtMtr | 65534 | 65534 | Keep | Nm
|  | PCU_Diagnostic_Code |  |  | 16 | - |  | Yes | 10 | 100 | PCU Diagnostic code | [7 empty] | E_PCU_Diagnostic_Code_PCU_FD_1_FD5 | - | - | 65535 | uint16 | Keep | 0 |  | 0.1 | E=H |  |  |  | e_e_PCU_DiagnosticCode_FD5 | ADTSPCU_DiagnosticCode_FD5 | uint16 | DCPCU_DiagnosticCode_FD5 | 0 | 65534 | - | NoUnit | 0 | 65535 | Keep | None
|  | PCU_DriveReadyCompletion_Status |  |  | 1 | - |  | No | 10 | 100 | PCU Drive Ready Completion Status | [7 empty] | E_PCU_DriveReadyCompletion_Status_PCU_FD_1_FD5 | - | - | - | boolean | Dontinvalidate | 0 |  | 0.1 | E=H |  |  |  | e_e_PCU_DrvRdyCmpltnStsFD5 | ADTSPCU_DrvRdyCmpltnStsFD5 | boolean | - | 0 | 1 | - | NoUnit | 0 | - | Dontinvalidate | None
|  | PCU_Max_ChargePowerLmt |  |  | 14 | kW |  | Yes | 10 | 100 | Availability Win | [7 empty] | E_PCU_Max_ChargePowerLmt_PCU_FD_1_FD5 | - | - | 16383 | uint16 | Keep | 0 |  | 0.1 | E=(H*0.01) |  |  |  | e_e_PCU_MaxChrgPwrLmt_FD5 | ADTSPCU_MaxChrgPwrLmt_FD5 | float32 | DCPCU_MaxChrgPwrLmt_FD5 | 0 | 163.82 | SCPCU_MaxChrgPwrLmt_FD5 | KiloWatt | 0 | 163.83 | Keep | KW
|  | PCU_Max_DischargePowerLmt |  |  | 14 | kW |  | Yes | 10 | 100 | Availability Wout | [7 empty] | E_PCU_Max_DischargePowerLmt_PCU_FD_1_FD5 | - | - | 16383 | uint16 | Keep | 0 |  | 0.1 | E=(H*0.01) |  |  |  | e_e_PCU_Max_DchaPwrLmt_FD5 | ADTSPCU_Max_DchaPwrLmt_FD5 | float32 | DCPCU_Max_DchaPwrLmt_FD5 | 0 | 163.82 | SCPCU_Max_DchaPwrLmt_FD5 | KiloWatt | 0 | 163.83 | Keep | KW
|  | PCU_Max_DischargePowerLmt_ShrTrm |  |  | 14 | kW |  | Yes | 10 | 100 | This signal indicates maximum boost converter discharge power limit for the short term | [7 empty] | E_PCU_Max_DischargePowerLmt_ShrTrm_PCU_FD_1_FD5 | - | - | 16383 | uint16 | Keep | 0 |  | 0.1 | E=(H*0.01) |  |  |  | e_e_PCU_MaxDchaPwrLmtShrTrm_FD5 | ADTSPCU_MaxDchaPwrLmtShrTrm_FD5 | float32 | DCPCU_MaxDchaPwrLmtShrTrm_FD5 | 0 | 163.82 | SCPCU_MaxDchaPwrLmtShrTrm_FD5 | KiloWatt | 0 | 163.83 | Keep | KW
|  | PCU_MaxBoostedVoltage |  |  | 10 | V |  | Yes | 10 | 100 | Maximum Achievable Boosted Voltage | [7 empty] | E_PCU_MaxBoostedVoltage_PCU_FD_1_FD5 | - | - | 1023 | uint16 | Keep | 0 |  | 0.1 | E=H |  |  |  | e_e_PCU_MaxBoostedVolt_FD5 | ADTSPCU_MaxBoostedVolt_FD5 | float32 | DCPCU_MaxBoostedVolt_FD5 | 0 | 1022 | - | Volts | 0 | 1023 | Keep | volts
|  | PCU_MIL_Request |  |  | 1 | - |  | No | 10 | 100 | - | [7 empty] | E_PCU_MIL_Request_PCU_FD_1_FD5 | - | - | - | boolean | Dontinvalidate | 0 |  | 0.1 | E=H |  |  |  | e_e_PCU_MIL_Request_FD5 | ADTSPCU_MIL_Request_FD5 | boolean | - | 0 | 1 | - | NoUnit | 0 | - | Dontinvalidate | None
|  | PCU_Temporary_Stop_Flag |  |  | 1 | - |  | No | 10 | 100 | Temporary Stop Flag | [7 empty] | E_PCU_Temporary_Stop_Flag_PCU_FD_1_FD5 | - | - | - | boolean | Dontinvalidate | 0 |  | 0.1 | E=H |  |  |  | e_e_PCU_Tmp_Stop_Flag_FD5 | ADTSPCU_Tmp_Stop_Flag_FD5 | boolean | - | 0 | 1 | - | NoUnit | 0 | - | Dontinvalidate | None
|  | Pinion_OverspeedWarning |  |  | 1 | - |  | No | 10 | 100 | Over Speed flag | [7 empty] | E_Pinion_OverspeedWarning_PCU_FD_1_FD5 | - | - | - | boolean | Dontinvalidate | 0 |  | 0.1 | E=H |  |  |  | e_e_Pinion_OverspdWarn_FD5 | ADTSPinion_OverspdWarn_FD5 | boolean | - | 0 | 1 | - | NoUnit | 0 | - | Dontinvalidate | None
PIM_A | D3h | Cntr_PIM_A |  |  | 16 | - | PIM_A_Pkt | No | 10 | 100 | - | [5 empty] | COMRX_PIM_A_Pkt_PIM_A_FD5 | IDTRPIM_A_Pkt_PIM_A_FD5 | E_Cntr_PIM_A_PIM_A_FD5 | - | - | - | uint16 | Dontinvalidate | 0 | COMRX_PIM_A_Pkt_PIM_A_FD5_Init | 0.1 | E=H |  | VsCANR_h_PIM_A_FD5 | ADTRPIM_A_FD5 | e_e_Cntr_PIM_A_FD5 | ADTSCntr_PIM_A_FD5 | uint16 | DCCntr_PIM_A_FD5 | 0 | 65535 | - | NoUnit | 0 | - | Dontinvalidate | None
|  | CRC_PIM_A |  |  | 8 | - |  | No | 10 | 100 | CRC according to SAE J1850 standard that has to be calculated from bit 63 to bit 8 at each frame transmission. | [7 empty] | E_CRC_PIM_A_PIM_A_FD5 | - | - | - | uint8 | Dontinvalidate | 0 |  | 0.1 | E=H |  |  |  | e_e_CRC_PIM_A_FD5 | ADTSCRC_PIM_A_FD5 | uint8 | DCCRC_PIM_A_FD5 | 0 | 255 | - | NoUnit | 0 | - | Dontinvalidate | None
|  | MAC_PIM_A |  |  | 48 | - |  | No | 10 | 100 | - | [7 empty] | E_MAC_PIM_A_PIM_A_FD5 | - | - | - | uint64 | Dontinvalidate | 0 |  | 0.1 | E=H |  |  |  | e_e_MAC_PIM_A_FD5 | ADTSMAC_PIM_A_FD5 | uint64 | - | 0 | 0 | - | NoUnit | 0 | - | Dontinvalidate | None
|  | MC_PIM_A |  |  | 4 | - |  | No | 10 | 100 | Message counter according to SAE J1850 standard that has to be calculated from bit 63 to bit 8 at each frame transmission. | [7 empty] | E_MC_PIM_A_PIM_A_FD5 | - | - | - | uint8 | Dontinvalidate | 0 |  | 0.1 | E=H |  |  |  | e_e_MC_PIM_A_FD5 | ADTSMC_PIM_A_FD5 | uint8 | DCMC_PIM_A_FD5 | 0 | 15 | - | NoUnit | 0 | - | Dontinvalidate | None
|  | PIM_A_3PS_Pos |  |  | 1 | - |  | No | 10 | 100 | 3 phase motor short possible from MCP B; True = [1] | [7 empty] | E_PIM_A_3PS_Pos_PIM_A_FD5 | - | - | - | boolean | Dontinvalidate | 0 |  | 0.1 | E=H |  |  |  | e_e_PIM_A_3PS_Pos_FD5 | ADTSPIM_A_3PS_Pos_FD5 | boolean | - | 0 | 1 | - | NoUnit | 0 | - | Dontinvalidate | None
|  | PIM_A_6SO_Status |  |  | 2 | - |  | No | 10 | 100 | - | [7 empty] | E_PIM_A_6SO_Status_PIM_A_FD5 | - | - | - | uint8 | Dontinvalidate | 0 |  | 0.1 | E=H |  |  |  | e_e_PIM_A_6SO_Status_FD5 | ADTSPIM_A_6SO_Status_FD5 | uint8 | DCPIM_A_6SO_Status_FD5 | 0 | 3 | SCPIM_A_6SO_Status_FD5 | NoUnit | 0 | - | Dontinvalidate | None
|  | PIM_A_AccelRaw |  |  | 16 | rpm/sec |  | Yes | 10 | 100 | Motor A Acceleration | [7 empty] | E_PIM_A_AccelRaw_PIM_A_FD5 | - | - | 65535 | uint16 | Keep | 32768 |  | 0.1 | E=H+(-32768) |  |  |  | e_e_PIM_A_AccelRaw_FD5 | ADTSPIM_A_AccelRaw_FD5 | float32 | DCPIM_A_AccelRaw_FD5 | -32768 | 32766 | SCPIM_A_AccelRaw_FD5 | RpmPerSec | 0 | 32767 | Keep | None
|  | PIM_A_AccelRawV |  |  | 1 | - |  | No | 10 | 100 | Motor A Acceleration Validity | [7 empty] | E_PIM_A_AccelRawV_PIM_A_FD5 | - | - | - | boolean | Dontinvalidate | 0 |  | 0.1 | E=H |  |  |  | e_e_PIM_A_AccelRawV_FD5 | ADTSPIM_A_AccelRawV_FD5 | boolean | - | 0 | 1 | - | NoUnit | 0 | - | Dontinvalidate | None
|  | PIM_A_CoolantTemp |  |  | 11 | °C |  | Yes | 10 | 100 | PIM Coolant Temperature | [7 empty] | E_PIM_A_CoolantTemp_PIM_A_FD5 | - | - | 2047 | uint16 | Keep | 0 |  | 0.1 | E=(H*0.1)+(-40) |  |  |  | e_e_PIM_A_CoolantTemp_FD5 | ADTSPIM_A_CoolantTemp_FD5 | float32 | DCPIM_A_CoolantTemp_FD5 | -40 | 164.6 | SCPIM_A_CoolantTemp_FD5 | DegCgrd | -40 | 164.7 | Keep | DegC
|  | PIM_A_CpbltySpdDivVolt |  |  | 16 | rpm |  | Yes | 10 | 100 | Motor A Speed at Capability Curve | [7 empty] | E_PIM_A_CpbltySpdDivVolt_PIM_A_FD5 | - | - | 65535 | uint16 | Keep | 0 |  | 0.1 | E=H |  |  |  | e_e_PIMA_CpbtySpdDivVltFD5 | ADTSPIMA_CpbtySpdDivVltFD5 | float32 | DCPIMA_CpbtySpdDivVltFD5 | 0 | 65534 | - | Rpm | 0 | 65535 | Keep | RPM
|  | PIM_A_DC_Current |  |  | 15 | A |  | No | 10 | 100 | Motor A DC Current | [7 empty] | E_PIM_A_DC_Current_PIM_A_FD5 | - | - | - | uint16 | Dontinvalidate | 16384 |  | 0.1 | E=(H*0.1)+(-1638.4) |  |  |  | e_e_PIM_A_DC_Current_FD5 | ADTSPIM_A_DC_Current_FD5 | float32 | DCPIM_A_DC_Current_FD5 | -1638.4 | 1638.3 | SCPIM_A_DC_Current_FD5 | Ampr | 0 | - | Dontinvalidate | Amps
|  | PIM_A_DC_Current_V |  |  | 1 | - |  | No | 10 | 100 | Motor A DC current validity, [1] = True | [7 empty] | E_PIM_A_DC_Current_V_PIM_A_FD5 | - | - | - | boolean | Dontinvalidate | 0 |  | 0.1 | E=H |  |  |  | e_e_PIM_A_DC_Current_V_FD5 | ADTSPIM_A_DC_Current_V_FD5 | boolean | - | 0 | 1 | - | NoUnit | 0 | - | Dontinvalidate | None
|  | PIM_A_DC_Volt_V |  |  | 1 | - |  | No | 10 | 100 | Motor A DC current validity, [1] = True | [7 empty] | E_PIM_A_DC_Volt_V_PIM_A_FD5 | - | - | - | boolean | Dontinvalidate | 0 |  | 0.1 | E=H |  |  |  | e_e_PIM_A_DC_Volt_V_FD5 | ADTSPIM_A_DC_Volt_V_FD5 | boolean | - | 0 | 1 | - | NoUnit | 0 | - | Dontinvalidate | None
|  | PIM_A_DC_Voltage |  |  | 10 | V |  | Yes | 10 | 100 | Inverter Front DC Voltage. | [7 empty] | E_PIM_A_DC_Voltage_PIM_A_FD5 | - | - | 1023 | uint16 | Keep | 0 |  | 0.1 | E=H |  |  |  | e_e_PIM_A_DC_Voltage_FD5 | ADTSPIM_A_DC_Voltage_FD5 | float32 | DCPIM_A_DC_Voltage_FD5 | 0 | 1022 | - | Volts | 0 | 1023 | Keep | volts
|  | PIM_A_DerateReason |  |  | 4 | - |  | No | 10 | 100 | Inverter Derating Reason | [7 empty] | E_PIM_A_DerateReason_PIM_A_FD5 | - | - | - | uint8 | Dontinvalidate | 0 |  | 0.1 | E=H |  |  |  | e_e_PIM_A_DerateReason_FD5 | ADTSPIM_A_DerateReason_FD5 | uint8 | DCPIM_A_DerateReason_FD5 | 0 | 15 | SCPIM_A_DerateReason_FD5 | NoUnit | 0 | - | Dontinvalidate | None
|  | PIM_A_DeratingFactor |  |  | 6 | - |  | Yes | 10 | 100 | Motor A Derating Factor | [7 empty] | E_PIM_A_DeratingFactor_PIM_A_FD5 | - | - | 63 | uint8 | Keep | 0 |  | 0.1 | E=(H*0.02) |  |  |  | e_e_PIMA_DeratngFactor_FD5 | ADTSPIMA_DeratngFactor_FD5 | float32 | DCPIMA_DeratngFactor_FD5 | 0 | 1.24 | SCPIMA_DeratngFactor_FD5 | NoUnit | 0 | 1.26 | Keep | None
|  | PIM_A_Dschrge_Status |  |  | 2 | - |  | No | 10 | 100 | The active discharge status of MCPA | [7 empty] | E_PIM_A_Dschrge_Status_PIM_A_FD5 | - | - | - | uint8 | Dontinvalidate | 0 |  | 0.1 | E=H |  |  |  | e_e_PIM_A_Dschrge_Sts_FD5 | ADTSPIM_A_Dschrge_Sts_FD5 | uint8 | DCPIM_A_Dschrge_Sts_FD5 | 0 | 3 | SCPIM_A_Dschrge_Sts_FD5 | NoUnit | 0 | - | Dontinvalidate | None
|  | PIM_A_HV_CnctrOpn_Req |  |  | 1 | - |  | No | 10 | 100 | HV Battery pack contactor request | [7 empty] | E_PIM_A_HV_CnctrOpn_Req_PIM_A_FD5 | - | - | - | boolean | Dontinvalidate | 0 |  | 0.1 | E=H |  |  |  | e_e_PIMA_HVCnctrOpnReq_FD5 | ADTSPIMA_HVCnctrOpnReq_FD5 | boolean | - | 0 | 1 | - | NoUnit | 0 | - | Dontinvalidate | None
|  | PIM_A_InterlockSts |  |  | 2 | - |  | No | 10 | 100 | Front inverter interlock state | [7 empty] | E_PIM_A_InterlockSts_PIM_A_FD5 | - | - | - | uint8 | Dontinvalidate | 0 |  | 0.1 | E=H |  |  |  | e_e_PIM_A_InterlockSts_FD5 | ADTSPIM_A_InterlockSts_FD5 | uint8 | DCPIM_A_InterlockSts_FD5 | 0 | 3 | SCPIM_A_InterlockSts_FD5 | NoUnit | 0 | - | Dontinvalidate | None
|  | PIM_A_Invrtr_State |  |  | 4 | - |  | No | 10 | 100 | Inverter State of Operation of Motor A | [7 empty] | E_PIM_A_Invrtr_State_PIM_A_FD5 | - | - | - | uint8 | Dontinvalidate | 0 |  | 0.1 | E=H |  |  |  | e_e_PIM_A_Invrtr_State_FD5 | ADTSPIM_A_Invrtr_State_FD5 | uint8 | DCPIM_A_Invrtr_State_FD5 | 0 | 15 | SCPIM_A_Invrtr_State_FD5 | NoUnit | 0 | - | Dontinvalidate | None
|  | PIM_A_MaxTorq |  |  | 13 | Nm |  | Yes | 10 | 100 | Motor A Maximum Torque | [7 empty] | E_PIM_A_MaxTorq_PIM_A_FD5 | - | - | 8191 | uint16 | Keep | 4096 |  | 0.1 | E=(H*0.125)+(-512) |  |  |  | e_e_PIM_A_MaxTorq_FD5 | ADTSPIM_A_MaxTorq_FD5 | float32 | DCPIM_A_MaxTorq_FD5 | -512 | 511.75 | SCPIM_A_MaxTorq_FD5 | NwtMtr | 0 | 511.875 | Keep | Nm
|  | PIM_A_MinTorq |  |  | 13 | Nm |  | Yes | 10 | 100 | Motor A Minimum Torque | [7 empty] | E_PIM_A_MinTorq_PIM_A_FD5 | - | - | 8191 | uint16 | Keep | 4096 |  | 0.1 | E=(H*0.125)+(-512) |  |  |  | e_e_PIM_A_MinTorq_FD5 | ADTSPIM_A_MinTorq_FD5 | float32 | DCPIM_A_MinTorq_FD5 | -512 | 511.75 | SCPIM_A_MinTorq_FD5 | NwtMtr | 0 | 511.875 | Keep | Nm
|  | PIM_A_MtrIndex |  |  | 5 | - |  | Yes | 10 | 100 | Motor A Capability Curve Array Index | [7 empty] | E_PIM_A_MtrIndex_PIM_A_FD5 | - | - | 31 | uint8 | Keep | 0 |  | 0.1 | E=H |  |  |  | e_e_PIM_A_MtrIndex_FD5 | ADTSPIM_A_MtrIndex_FD5 | uint8 | DCPIM_A_MtrIndex_FD5 | 0 | 30 | - | NoUnit | 0 | 31 | Keep | None
|  | PIM_A_MtrMaxCpbltyTrq |  |  | 13 | Nm |  | Yes | 10 | 100 | Motor A Max Capability Torque | [7 empty] | E_PIM_A_MtrMaxCpbltyTrq_PIM_A_FD5 | - | - | 8191 | uint16 | Keep | 4096 |  | 0.1 | E=(H*0.125)+(-512) |  |  |  | e_e_PIMA_MtrMaxCpbtyTrqFD5 | ADTSPIMA_MtrMaxCpbtyTrqFD5 | float32 | DCPIMA_MtrMaxCpbtyTrqFD5 | -512 | 511.75 | SCPIMA_MtrMaxCpbtyTrqFD5 | NwtMtr | 0 | 511.875 | Keep | Nm
|  | PIM_A_MtrMinCpbltyTrq |  |  | 13 | Nm |  | Yes | 10 | 100 | Motor A Min Capability Torque | [7 empty] | E_PIM_A_MtrMinCpbltyTrq_PIM_A_FD5 | - | - | 8191 | uint16 | Keep | 4096 |  | 0.1 | E=(H*0.125)+(-512) |  |  |  | e_e_PIMA_MtrMinCpbtyTrqFD5 | ADTSPIMA_MtrMinCpbtyTrqFD5 | float32 | DCPIMA_MtrMinCpbtyTrqFD5 | -512 | 511.75 | SCPIMA_MtrMinCpbtyTrqFD5 | NwtMtr | 0 | 511.875 | Keep | Nm
|  | PIM_A_RPM |  |  | 16 | rpm |  | No | 10 | 100 | Motor A Speed Raw | [7 empty] | E_PIM_A_RPM_PIM_A_FD5 | - | - | - | uint16 | Dontinvalidate | 32768 |  | 0.1 | E=H+(-32768) |  |  |  | e_e_PIM_A_RPM_FD5 | ADTSPIM_A_RPM_FD5 | float32 | DCPIM_A_RPM_FD5 | -32768 | 32767 | SCPIM_A_RPM_FD5 | Rpm | 0 | - | Dontinvalidate | RPM
|  | PIM_A_RPM_V |  |  | 1 | - |  | No | 10 | 100 | Motor A Speed Validity, [1] = True | [7 empty] | E_PIM_A_RPM_V_PIM_A_FD5 | - | - | - | boolean | Dontinvalidate | 0 |  | 0.1 | E=H |  |  |  | e_e_PIM_A_RPM_V_FD5 | ADTSPIM_A_RPM_V_FD5 | boolean | - | 0 | 1 | - | NoUnit | 0 | - | Dontinvalidate | None
|  | PIM_A_Spd_Lim |  |  | 16 | rpm |  | No | 10 | 100 | Limited motor speed during reduced performance from MCP B | [7 empty] | E_PIM_A_Spd_Lim_PIM_A_FD5 | - | - | - | uint16 | Dontinvalidate | 0 |  | 0.1 | E=H+(-32767) |  |  |  | e_e_PIM_A_Spd_Lim_FD5 | ADTSPIM_A_Spd_Lim_FD5 | float32 | DCPIM_A_Spd_Lim_FD5 | -32767 | 32678 | SCPIM_A_Spd_Lim_FD5 | Rpm | -32767 | - | Dontinvalidate | RPM
|  | PIM_A_SPT_Stat |  |  | 2 | - |  | No | 10 | 100 | Inverter Isolation Status | [7 empty] | E_PIM_A_SPT_Stat_PIM_A_FD5 | - | - | - | uint8 | Dontinvalidate | 0 |  | 0.1 | E=H |  |  |  | e_e_PIM_A_SPT_Stat_FD5 | ADTSPIM_A_SPT_Stat_FD5 | uint8 | DCPIM_A_SPT_Stat_FD5 | 0 | 3 | SCPIM_A_SPT_Stat_FD5 | NoUnit | 0 | - | Dontinvalidate | None
|  | PIM_A_TorqAchieved_AEMD |  |  | 13 | Nm |  | No | 10 | 100 | Motor Torque Achieved | [7 empty] | E_PIM_A_TorqAchieved_AEMD_PIM_A_FD5 | - | - | - | uint16 | Dontinvalidate | 4096 |  | 0.1 | E=(H*0.125)+(-512) |  |  |  | e_e_PIMA_TorqAchvdAEMD_FD5 | ADTSPIMA_TorqAchvdAEMD_FD5 | float32 | DCPIMA_TorqAchvdAEMD_FD5 | -512 | 511.875 | SCPIMA_TorqAchvdAEMD_FD5 | NwtMtr | 0 | - | Dontinvalidate | Nm
|  | PIM_A_TorqAchieved_AEMD_V |  |  | 1 | - |  | No | 10 | 100 | Motor Torque Achieved Validity | [7 empty] | E_PIM_A_TorqAchieved_AEMD_V_PIM_A_FD5 | - | - | - | boolean | Dontinvalidate | 0 |  | 0.1 | E=H |  |  |  | e_e_PIMA_TrqAchdAEMD_V_FD5 | ADTSPIMA_TrqAchdAEMD_V_FD5 | boolean | - | 0 | 1 | - | NoUnit | 0 | - | Dontinvalidate | None
|  | PIM_A_Torque_Achieved |  |  | 13 | Nm |  | No | 10 | 100 | Motr A Torque Achieved | [7 empty] | E_PIM_A_Torque_Achieved_PIM_A_FD5 | - | - | - | uint16 | Dontinvalidate | 4096 |  | 0.1 | E=(H*0.125)+(-512) |  |  |  | e_e_PIM_A_Torque_Achvd_FD5 | ADTSPIM_A_Torque_Achvd_FD5 | float32 | DCPIM_A_Torque_Achvd_FD5 | -512 | 511.875 | SCPIM_A_Torque_Achvd_FD5 | NwtMtr | 0 | - | Dontinvalidate | Nm
|  | PIM_A_Torque_Achieved_V |  |  | 1 | - |  | No | 10 | 100 | Achieved Torque value Validity, [1] = True | [7 empty] | E_PIM_A_Torque_Achieved_V_PIM_A_FD5 | - | - | - | boolean | Dontinvalidate | 0 |  | 0.1 | E=H |  |  |  | e_e_PIM_A_Trq_Achvd_V_FD5 | ADTSPIM_A_Trq_Achvd_V_FD5 | boolean | - | 0 | 1 | - | NoUnit | 0 | - | Dontinvalidate | None
PIM_B | D4h | Cntr_PIM_B |  |  | 16 | - | PIM_B_Pkt | No | 10 | 100 | - | [5 empty] | COMRX_PIM_B_Pkt_PIM_B_FD5 | IDTRPIM_B_Pkt_PIM_B_FD5 | E_Cntr_PIM_B_PIM_B_FD5 | - | - | - | uint16 | Dontinvalidate | 0 | COMRX_PIM_B_Pkt_PIM_B_FD5_Init | 0.1 | E=H |  | VsCANR_h_PIM_B_FD5 | ADTRPIM_B_FD5 | e_e_Cntr_PIM_B_FD5 | ADTSCntr_PIM_B_FD5 | uint16 | DCCntr_PIM_B_FD5 | 0 | 65535 | - | NoUnit | 0 | - | Dontinvalidate | None
|  | CRC_PIM_B |  |  | 8 | - |  | No | 10 | 100 | CRC according to SAE J1850 standard that has to be calculated from bit 63 to bit 8 at each frame transmission. | [7 empty] | E_CRC_PIM_B_PIM_B_FD5 | - | - | - | uint8 | Dontinvalidate | 0 |  | 0.1 | E=H |  |  |  | e_e_CRC_PIM_B_FD5 | ADTSCRC_PIM_B_FD5 | uint8 | DCCRC_PIM_B_FD5 | 0 | 255 | - | NoUnit | 0 | - | Dontinvalidate | None
|  | MAC_PIM_B |  |  | 48 | - |  | No | 10 | 100 | - | [7 empty] | E_MAC_PIM_B_PIM_B_FD5 | - | - | - | uint64 | Dontinvalidate | 0 |  | 0.1 | E=H |  |  |  | e_e_MAC_PIM_B_FD5 | ADTSMAC_PIM_B_FD5 | uint64 | - | 0 | 0 | - | NoUnit | 0 | - | Dontinvalidate | None
|  | MC_PIM_B |  |  | 4 | - |  | No | 10 | 100 | Message counter according to SAE J1850 standard that has to be calculated from bit 63 to bit 8 at each frame transmission. | [7 empty] | E_MC_PIM_B_PIM_B_FD5 | - | - | - | uint8 | Dontinvalidate | 0 |  | 0.1 | E=H |  |  |  | e_e_MC_PIM_B_FD5 | ADTSMC_PIM_B_FD5 | uint8 | DCMC_PIM_B_FD5 | 0 | 15 | - | NoUnit | 0 | - | Dontinvalidate | None
|  | PIM_B_3PS_Pos |  |  | 1 | - |  | No | 10 | 100 | 3 phase motor short possible from MCP B; True = [1] | [7 empty] | E_PIM_B_3PS_Pos_PIM_B_FD5 | - | - | - | boolean | Dontinvalidate | 0 |  | 0.1 | E=H |  |  |  | e_e_PIM_B_3PS_Pos_FD5 | ADTSPIM_B_3PS_Pos_FD5 | boolean | - | 0 | 1 | - | NoUnit | 0 | - | Dontinvalidate | None
|  | PIM_B_6SO_Status |  |  | 2 | - |  | Yes | 10 | 100 | - | [7 empty] | E_PIM_B_6SO_Status_PIM_B_FD5 | - | - | 3 | uint8 | Keep | 0 |  | 0.1 | E=H |  |  |  | e_e_PIM_B_6SO_Status_FD5 | ADTSPIM_B_6SO_Status_FD5 | uint8 | DCPIM_B_6SO_Status_FD5 | 0 | 2 | SCPIM_B_6SO_Status_FD5 | NoUnit | 0 | 3 | Keep | None
|  | PIM_B_AccelRaw |  |  | 16 | rpm/sec |  | Yes | 10 | 100 | Motor B Acceleration | [7 empty] | E_PIM_B_AccelRaw_PIM_B_FD5 | - | - | 65535 | uint16 | Keep | 32768 |  | 0.1 | E=H+(-32768) |  |  |  | e_e_PIM_B_AccelRaw_FD5 | ADTSPIM_B_AccelRaw_FD5 | float32 | DCPIM_B_AccelRaw_FD5 | -32768 | 32766 | SCPIM_B_AccelRaw_FD5 | RpmPerSec | 0 | 32767 | Keep | None
|  | PIM_B_AccelRawV |  |  | 1 | - |  | No | 10 | 100 | Motor B Acceleration Validity | [7 empty] | E_PIM_B_AccelRawV_PIM_B_FD5 | - | - | - | boolean | Dontinvalidate | 0 |  | 0.1 | E=H |  |  |  | e_e_PIM_B_AccelRawV_FD5 | ADTSPIM_B_AccelRawV_FD5 | boolean | - | 0 | 1 | - | NoUnit | 0 | - | Dontinvalidate | None
|  | PIM_B_CoolantTemp |  |  | 11 | °C |  | Yes | 10 | 100 | PIM Coolant Temperature | [7 empty] | E_PIM_B_CoolantTemp_PIM_B_FD5 | - | - | 2047 | uint16 | Keep | 0 |  | 0.1 | E=(H*0.1)+(-40) |  |  |  | e_e_PIM_B_CoolantTemp_FD5 | ADTSPIM_B_CoolantTemp_FD5 | float32 | DCPIM_B_CoolantTemp_FD5 | -40 | 164.6 | SCPIM_B_CoolantTemp_FD5 | DegCgrd | -40 | 164.7 | Keep | DegC
|  | PIM_B_CpbltySpdDivVolt |  |  | 16 | rpm |  | Yes | 10 | 100 | Motor B Speed at Capability Curve | [7 empty] | E_PIM_B_CpbltySpdDivVolt_PIM_B_FD5 | - | - | 65535 | uint16 | Keep | 0 |  | 0.1 | E=H |  |  |  | e_e_PIMB_CpbtySpdDivVltFD5 | ADTSPIMB_CpbtySpdDivVltFD5 | float32 | DCPIMB_CpbtySpdDivVltFD5 | 0 | 65534 | - | Rpm | 0 | 65535 | Keep | RPM
|  | PIM_B_DC_Current |  |  | 15 | A |  | No | 10 | 100 | Motor B DC Current | [7 empty] | E_PIM_B_DC_Current_PIM_B_FD5 | - | - | - | uint16 | Dontinvalidate | 16384 |  | 0.1 | E=(H*0.1)+(-1638.4) |  |  |  | e_e_PIM_B_DC_Current_FD5 | ADTSPIM_B_DC_Current_FD5 | float32 | DCPIM_B_DC_Current_FD5 | -1638.4 | 1638.3 | SCPIM_B_DC_Current_FD5 | Ampr | 0 | - | Dontinvalidate | Amps
|  | PIM_B_DC_Current_V |  |  | 1 | - |  | No | 10 | 100 | Motor B DC current validity, [1] = True | [7 empty] | E_PIM_B_DC_Current_V_PIM_B_FD5 | - | - | - | boolean | Dontinvalidate | 0 |  | 0.1 | E=H |  |  |  | e_e_PIM_B_DC_Current_V_FD5 | ADTSPIM_B_DC_Current_V_FD5 | boolean | - | 0 | 1 | - | NoUnit | 0 | - | Dontinvalidate | None
|  | PIM_B_DC_Volt_V |  |  | 1 | - |  | No | 10 | 100 | Motor B DC current validity, [1] = True | [7 empty] | E_PIM_B_DC_Volt_V_PIM_B_FD5 | - | - | - | boolean | Dontinvalidate | 0 |  | 0.1 | E=H |  |  |  | e_e_PIM_B_DC_Volt_V_FD5 | ADTSPIM_B_DC_Volt_V_FD5 | boolean | - | 0 | 1 | - | NoUnit | 0 | - | Dontinvalidate | None
|  | PIM_B_DC_Voltage |  |  | 10 | V |  | Yes | 10 | 100 | Inverter Front DC Voltage. | [7 empty] | E_PIM_B_DC_Voltage_PIM_B_FD5 | - | - | 1023 | uint16 | Keep | 0 |  | 0.1 | E=H |  |  |  | e_e_PIM_B_DC_Voltage_FD5 | ADTSPIM_B_DC_Voltage_FD5 | float32 | DCPIM_B_DC_Voltage_FD5 | 0 | 1022 | - | Volts | 0 | 1023 | Keep | volts
|  | PIM_B_DerateReason |  |  | 4 | - |  | No | 10 | 100 | Inverter Derating Reason | [7 empty] | E_PIM_B_DerateReason_PIM_B_FD5 | - | - | - | uint8 | Dontinvalidate | 0 |  | 0.1 | E=H |  |  |  | e_e_PIM_B_DerateReason_FD5 | ADTSPIM_B_DerateReason_FD5 | uint8 | DCPIM_B_DerateReason_FD5 | 0 | 15 | SCPIM_B_DerateReason_FD5 | NoUnit | 0 | - | Dontinvalidate | None
|  | PIM_B_DeratingFactor |  |  | 6 | - |  | Yes | 10 | 100 | Motor B Derating Factor | [7 empty] | E_PIM_B_DeratingFactor_PIM_B_FD5 | - | - | 63 | uint8 | Keep | 0 |  | 0.1 | E=(H*0.02) |  |  |  | e_e_PIMB_DeratngFactor_FD5 | ADTSPIMB_DeratngFactor_FD5 | float32 | DCPIMB_DeratngFactor_FD5 | 0 | 1.24 | SCPIMB_DeratngFactor_FD5 | NoUnit | 0 | 1.26 | Keep | None
|  | PIM_B_Dschrge_Status |  |  | 2 | - |  | No | 10 | 100 | The active discharge status of MCPB | [7 empty] | E_PIM_B_Dschrge_Status_PIM_B_FD5 | - | - | - | uint8 | Dontinvalidate | 0 |  | 0.1 | E=H |  |  |  | e_e_PIM_B_Dschrge_Sts_FD5 | ADTSPIM_B_Dschrge_Sts_FD5 | uint8 | DCPIM_B_Dschrge_Sts_FD5 | 0 | 3 | SCPIM_B_Dschrge_Sts_FD5 | NoUnit | 0 | - | Dontinvalidate | None
|  | PIM_B_HV_CnctrOpn_Req |  |  | 1 | - |  | No | 10 | 100 | HV Battery pack contactor request | [7 empty] | E_PIM_B_HV_CnctrOpn_Req_PIM_B_FD5 | - | - | - | boolean | Dontinvalidate | 0 |  | 0.1 | E=H |  |  |  | e_e_PIMB_HVCnctrOpnReq_FD5 | ADTSPIMB_HVCnctrOpnReq_FD5 | boolean | - | 0 | 1 | - | NoUnit | 0 | - | Dontinvalidate | None
|  | PIM_B_InterlockSts |  |  | 2 | - |  | No | 10 | 100 | Front inverter interlock state | [7 empty] | E_PIM_B_InterlockSts_PIM_B_FD5 | - | - | - | uint8 | Dontinvalidate | 0 |  | 0.1 | E=H |  |  |  | e_e_PIM_B_InterlockSts_FD5 | ADTSPIM_B_InterlockSts_FD5 | uint8 | DCPIM_B_InterlockSts_FD5 | 0 | 3 | SCPIM_B_InterlockSts_FD5 | NoUnit | 0 | - | Dontinvalidate | None
|  | PIM_B_Invrtr_State |  |  | 4 | - |  | No | 10 | 100 | Inverter State of Operation of Motor B | [7 empty] | E_PIM_B_Invrtr_State_PIM_B_FD5 | - | - | - | uint8 | Dontinvalidate | 0 |  | 0.1 | E=H |  |  |  | e_e_PIM_B_Invrtr_State_FD5 | ADTSPIM_B_Invrtr_State_FD5 | uint8 | DCPIM_B_Invrtr_State_FD5 | 0 | 15 | SCPIM_B_Invrtr_State_FD5 | NoUnit | 0 | - | Dontinvalidate | None
|  | PIM_B_MaxTorq |  |  | 13 | Nm |  | Yes | 10 | 100 | Motor B Maximum Torque | [7 empty] | E_PIM_B_MaxTorq_PIM_B_FD5 | - | - | 8191 | uint16 | Keep | 4096 |  | 0.1 | E=(H*0.125)+(-512) |  |  |  | e_e_PIM_B_MaxTorq_FD5 | ADTSPIM_B_MaxTorq_FD5 | float32 | DCPIM_B_MaxTorq_FD5 | -512 | 511.75 | SCPIM_B_MaxTorq_FD5 | NwtMtr | 0 | 511.875 | Keep | Nm
|  | PIM_B_MinTorq |  |  | 13 | Nm |  | Yes | 10 | 100 | Motor B Minimum Torque | [7 empty] | E_PIM_B_MinTorq_PIM_B_FD5 | - | - | 8191 | uint16 | Keep | 4096 |  | 0.1 | E=(H*0.125)+(-512) |  |  |  | e_e_PIM_B_MinTorq_FD5 | ADTSPIM_B_MinTorq_FD5 | float32 | DCPIM_B_MinTorq_FD5 | -512 | 511.75 | SCPIM_B_MinTorq_FD5 | NwtMtr | 0 | 511.875 | Keep | Nm
|  | PIM_B_MtrIndex |  |  | 5 | - |  | Yes | 10 | 100 | Motor B Capability Curve Array Index | [7 empty] | E_PIM_B_MtrIndex_PIM_B_FD5 | - | - | 31 | uint8 | Keep | 0 |  | 0.1 | E=H |  |  |  | e_e_PIM_B_MtrIndex_FD5 | ADTSPIM_B_MtrIndex_FD5 | uint8 | DCPIM_B_MtrIndex_FD5 | 0 | 30 | - | NoUnit | 0 | 31 | Keep | None
|  | PIM_B_MtrMaxCpbltyTrq |  |  | 13 | Nm |  | Yes | 10 | 100 | Motor B Max Capability Torque | [7 empty] | E_PIM_B_MtrMaxCpbltyTrq_PIM_B_FD5 | - | - | 8191 | uint16 | Keep | 4096 |  | 0.1 | E=(H*0.125)+(-512) |  |  |  | e_e_PIMB_MtrMaxCpbtyTrqFD5 | ADTSPIMB_MtrMaxCpbtyTrqFD5 | float32 | DCPIMB_MtrMaxCpbtyTrqFD5 | -512 | 511.75 | SCPIMB_MtrMaxCpbtyTrqFD5 | NwtMtr | 0 | 511.875 | Keep | Nm
|  | PIM_B_MtrMinCpbltyTrq |  |  | 13 | Nm |  | Yes | 10 | 100 | Motor B Min Capability Torque | [7 empty] | E_PIM_B_MtrMinCpbltyTrq_PIM_B_FD5 | - | - | 8191 | uint16 | Keep | 4096 |  | 0.1 | E=(H*0.125)+(-512) |  |  |  | e_e_PIMB_MtrMinCpbtyTrqFD5 | ADTSPIMB_MtrMinCpbtyTrqFD5 | float32 | DCPIMB_MtrMinCpbtyTrqFD5 | -512 | 511.75 | SCPIMB_MtrMinCpbtyTrqFD5 | NwtMtr | 0 | 511.875 | Keep | Nm
|  | PIM_B_RPM |  |  | 16 | rpm |  | No | 10 | 100 | Motor B Speed Raw | [7 empty] | E_PIM_B_RPM_PIM_B_FD5 | - | - | - | uint16 | Dontinvalidate | 32768 |  | 0.1 | E=H+(-32768) |  |  |  | e_e_PIM_B_RPM_FD5 | ADTSPIM_B_RPM_FD5 | float32 | DCPIM_B_RPM_FD5 | -32768 | 32767 | SCPIM_B_RPM_FD5 | Rpm | 0 | - | Dontinvalidate | RPM
|  | PIM_B_RPM_V |  |  | 1 | - |  | No | 10 | 100 | Motor B Speed Validity, [1] = True | [7 empty] | E_PIM_B_RPM_V_PIM_B_FD5 | - | - | - | boolean | Dontinvalidate | 0 |  | 0.1 | E=H |  |  |  | e_e_PIM_B_RPM_V_FD5 | ADTSPIM_B_RPM_V_FD5 | boolean | - | 0 | 1 | - | NoUnit | 0 | - | Dontinvalidate | None
|  | PIM_B_Spd_Lim |  |  | 16 | rpm |  | No | 10 | 100 | Limited motor speed during reduced performance from MCP B | [7 empty] | E_PIM_B_Spd_Lim_PIM_B_FD5 | - | - | - | uint16 | Dontinvalidate | 0 |  | 0.1 | E=H+(-32767) |  |  |  | e_e_PIM_B_Spd_Lim_FD5 | ADTSPIM_B_Spd_Lim_FD5 | float32 | DCPIM_B_Spd_Lim_FD5 | -32767 | 32678 | SCPIM_B_Spd_Lim_FD5 | Rpm | -32767 | - | Dontinvalidate | RPM
|  | PIM_B_SPT_Stat |  |  | 2 | - |  | No | 10 | 100 | Inverter Isolation Status | [7 empty] | E_PIM_B_SPT_Stat_PIM_B_FD5 | - | - | - | uint8 | Dontinvalidate | 0 |  | 0.1 | E=H |  |  |  | e_e_PIM_B_SPT_Stat_FD5 | ADTSPIM_B_SPT_Stat_FD5 | uint8 | DCPIM_B_SPT_Stat_FD5 | 0 | 3 | SCPIM_B_SPT_Stat_FD5 | NoUnit | 0 | - | Dontinvalidate | None
|  | PIM_B_TorqAchieved_AEMD |  |  | 13 | Nm |  | No | 10 | 100 | Motor Torque Achieved | [7 empty] | E_PIM_B_TorqAchieved_AEMD_PIM_B_FD5 | - | - | - | uint16 | Dontinvalidate | 4096 |  | 0.1 | E=(H*0.125)+(-512) |  |  |  | e_e_PIMB_TorqAchvdAEMD_FD5 | ADTSPIMB_TorqAchvdAEMD_FD5 | float32 | DCPIMB_TorqAchvdAEMD_FD5 | -512 | 511.875 | SCPIMB_TorqAchvdAEMD_FD5 | NwtMtr | 0 | - | Dontinvalidate | Nm
|  | PIM_B_TorqAchieved_AEMD_V |  |  | 1 | - |  | No | 10 | 100 | Motor Torque Achieved Validity | [7 empty] | E_PIM_B_TorqAchieved_AEMD_V_PIM_B_FD5 | - | - | - | boolean | Dontinvalidate | 0 |  | 0.1 | E=H |  |  |  | e_e_PIMB_TrqAchdAEMD_V_FD5 | ADTSPIMB_TrqAchdAEMD_V_FD5 | boolean | - | 0 | 1 | - | NoUnit | 0 | - | Dontinvalidate | None
|  | PIM_B_Torque_Achieved |  |  | 13 | Nm |  | No | 10 | 100 | Motr B Torque Achieved | [7 empty] | E_PIM_B_Torque_Achieved_PIM_B_FD5 | - | - | - | uint16 | Dontinvalidate | 4096 |  | 0.1 | E=(H*0.125)+(-512) |  |  |  | e_e_PIM_B_Torque_Achvd_FD5 | ADTSPIM_B_Torque_Achvd_FD5 | float32 | DCPIM_B_Torque_Achvd_FD5 | -512 | 511.875 | SCPIM_B_Torque_Achvd_FD5 | NwtMtr | 0 | - | Dontinvalidate | Nm
|  | PIM_B_Torque_Achieved_V |  |  | 1 | - |  | No | 10 | 100 | Achieved Torque value Validity, [1] = True | [7 empty] | E_PIM_B_Torque_Achieved_V_PIM_B_FD5 | - | - | - | boolean | Dontinvalidate | 0 |  | 0.1 | E=H |  |  |  | e_e_PIM_B_Trq_Achvd_V_FD5 | ADTSPIM_B_Trq_Achvd_V_FD5 | boolean | - | 0 | 1 | - | NoUnit | 0 | - | Dontinvalidate | None
Note on AL4: 14.0
Note on AL6: 6.0
Note on AL8: 30.0
Note on AL9: 509.0
Note on AL10: 62.0
Note on AL11: 2.0
Note on AL15: 510.0
Note on AL16: 104.4
Note on AL17: 3068.0
Note on AL20: 3068.0
Note on AL25: 214.0
Note on AL26: 126.0
Note on AL46: 81.9
Note on AL47: 81.9
Note on AL48: 3276.6
Note on AL49: 3276.6
Note on AL50: 3276.6
Note on AL51: 6.0
Note on AL52: 1638.2
Note on AL53: 1638.2
Note on AL54: 1638.2
Note on AL55: 1638.2
Note on AL56: 1638.2
Note on AL57: 1638.2
Note on AL58: 1638.2
Note on AL59: 1638.2
Note on AL67: 614.1
Note on AL68: 6.0
Note on AL69: 6.0
Note on AL70: 2046.0
Note on AL71: 3276.7
Note on AL72: 6.0
Note on AL73: 164.6
Note on AL74: 1729.1
Note on AL75: 164.6
Note on AL76: 102.2
Note on AL77: 126.0
Note on AL78: 126.0
Note on L79: Battery Average Temperature 22/06/2020 Allegra Giordano - changes: Value, Max (previous values: 164,7 - 164,6) (Daniele Zaharia' request)
Note on AL79: 164.6
Note on L80: Battery Max Temperature 22/06/2020 Allegra Giordano - changes: Value, Max (previous values: 164,7 - 164,6) (Daniele Zaharia's request)
Note on AL80: 164.6
Note on L81: Battery Minimum Temperature 22/06/2020 Allegra Giordano - changes: Value, Max (previous values: 164,7 - 164,6) (Daniele Zaharia's request)
Note on AL81: 164.6
Note on AL82: 2.0
Note on AL83: 6.0
Note on AL84: 6.0
Note on AL85: 6.0
Note on AL86: 2046.0
Note on AN96: Please verify the Unit, refer to manual updates in work Instruction Document
Note on AL98: 214.0
Note on AL99: 214.0
Note on AL101: 8.19
Note on AL102: 8.19
Note on AL103: 8.19
Note on AN104: Please verify the Unit, refer to manual updates in work Instruction Document
Note on AL105: 510.0
Note on AL106: 510.0
Note on AL107: 510.0
Note on AL108: 510.0
Note on AL109: 8.19
Note on AL110: 2046.0
Note on AL111: 8.19
Note on AL112: 2046.0
Note on AL113: 8.19
Note on AL114: 8.19
Note on AL115: 8.19
Note on H119: -
Note on R119: COMRX_EngMaxRPM_W_ENGINE_FD_1_FD5
Note on S119: IDTSEngMaxRPM_W_ENGINE_FD_1_FD5
Note on T119: -
Note on AA119: COMRX_EngMaxRPM_W_ENGINE_FD_1_FD5_Init
Note on AE119: VeCANR_y_EngMaxRPM_W_FD5
Note on AF119: ADTSEngMaxRPM_W_FD5
Note on AG119: -
Note on AH119: -
Note on H121: -
Note on R121: COMRX_ThermalManagementActive_W_ENGINE_FD_1_FD5
Note on S121: IDTSThermalManagementActive_W_ENGINE_FD_1_FD5
Note on T121: -
Note on AA121: COMRX_ThermalManagementActive_W_ENGINE_FD_1_FD5_Init
Note on AE121: VeCANR_b_ThermalMangmntActW_FD5
Note on AF121: ADTSBoolean
Note on AG121: -
Note on AH121: -
Note on H122: -
Note on R122: COMRX_CompressionTest_ENGINE_FD_2_FD5
Note on S122: IDTSCompressionTest_ENGINE_FD_2_FD5
Note on T122: -
Note on AA122: COMRX_CompressionTest_ENGINE_FD_2_FD5_Init
Note on AE122: VeCANR_b_CompressionTest
Note on AF122: ADTSBoolean
Note on AG122: -
Note on AH122: -
Note on T124: -
Note on AG124: -
Note on AH124: -
Note on T125: -
Note on AG125: -
Note on AH125: -
Note on T126: -
Note on AG126: -
Note on AH126: -
Note on T127: -
Note on AG127: -
Note on AH127: -
Note on T128: -
Note on AG128: -
Note on AH128: -
Note on AN128: Please verify the Unit, refer to manual updates in work Instruction Document
Note on T129: -
Note on AG129: -
Note on AH129: -
Note on AN129: Please verify the Unit, refer to manual updates in work Instruction Document
Note on T130: -
Note on AG130: -
Note on AH130: -
Note on AL130: 2.0
Note on T131: -
Note on AG131: -
Note on AH131: -
Note on T132: -
Note on AG132: -
Note on AH132: -
Note on AL132: 6.0
Note on T133: -
Note on AG133: -
Note on AH133: -
Note on AL133: 6.0
Note on T134: -
Note on AG134: -
Note on AH134: -
Note on T135: -
Note on AG135: -
Note on AH135: -
Note on AL135: 14.0
Note on T136: -
Note on AG136: -
Note on AH136: -
Note on T137: -
Note on AG137: -
Note on AH137: -
Note on AL137: 6.0
Note on T138: -
Note on AG138: -
Note on AH138: -
Note on AL152: 154.6
Note on AL153: 1638.2
Note on AL154: 102.2
Note on AL155: 102.2
Note on AL159: 62.0
Note on AL160: 510.0
Note on AL161: 1022.0
Note on AL168: 6.0
Note on AL176: 6.0
Note on AL177: 6.0
Note on AL178: 6.0
Note on AL179: 6.0
Note on H180: HV_CHARGER2_Pkt
Note on R180: COMRX_HV_CHARGER2_Pkt_HV_CHARGER2_FD5
Note on S180: IDTRHV_CHARGER2_Pkt_HV_CHARGER2_FD5
Note on T180: E_ACplug_PwrMax_HV_CHARGER2_FD5
Note on AA180: COMRX_HV_CHARGER2_Pkt_HV_CHARGER2_FD5_Init
Note on AE180: VsCANR_h_HV_CHARGER2_FD5
Note on AF180: ADTRHV_CHARGER2_FD5
Note on AG180: e_e_ACplug_PwrMax_FD5
Note on AH180: ADTSACplug_PwrMax_FD5
Note on H181: HV_CHARGER2_Pkt
Note on R181: COMRX_HV_CHARGER2_Pkt_HV_CHARGER2_FD5
Note on S181: IDTRHV_CHARGER2_Pkt_HV_CHARGER2_FD5
Note on T181: E_Charging_WHr_HV_CHARGER2_FD5
Note on AA181: COMRX_HV_CHARGER2_Pkt_HV_CHARGER2_FD5_Init
Note on AE181: VsCANR_h_HV_CHARGER2_FD5
Note on AF181: ADTRHV_CHARGER2_FD5
Note on AG181: e_e_Charging_WHr_FD5
Note on AH181: ADTSCharging_WHr_FD5
Note on AN181: Please verify the Unit, refer to manual updates in work Instruction Document
Note on H182: HV_CHARGER2_Pkt
Note on R182: COMRX_HV_CHARGER2_Pkt_HV_CHARGER2_FD5
Note on S182: IDTRHV_CHARGER2_Pkt_HV_CHARGER2_FD5
Note on T182: E_ChrgFailSts_HV_CHARGER2_FD5
Note on AA182: COMRX_HV_CHARGER2_Pkt_HV_CHARGER2_FD5_Init
Note on AE182: VsCANR_h_HV_CHARGER2_FD5
Note on AF182: ADTRHV_CHARGER2_FD5
Note on AG182: e_e_ChrgFailSts_FD5
Note on AH182: ADTSChrgFailSts_FD5
Note on AL182: 6.0
Note on H183: HV_CHARGER2_Pkt
Note on R183: COMRX_HV_CHARGER2_Pkt_HV_CHARGER2_FD5
Note on S183: IDTRHV_CHARGER2_Pkt_HV_CHARGER2_FD5
Note on T183: E_OBC_CaptureEnvironmentData_HV_CHARGER2_FD5
Note on AA183: COMRX_HV_CHARGER2_Pkt_HV_CHARGER2_FD5_Init
Note on AE183: VsCANR_h_HV_CHARGER2_FD5
Note on AF183: ADTRHV_CHARGER2_FD5
Note on AG183: e_e_OBC_CaptEnvData_FD5
Note on AH183: ADTSOBC_CaptEnvData_FD5
Note on H184: HV_CHARGER2_Pkt
Note on R184: COMRX_HV_CHARGER2_Pkt_HV_CHARGER2_FD5
Note on S184: IDTRHV_CHARGER2_Pkt_HV_CHARGER2_FD5
Note on T184: E_OBC_ChargeFailure_HV_CHARGER2_FD5
Note on AA184: COMRX_HV_CHARGER2_Pkt_HV_CHARGER2_FD5_Init
Note on AE184: VsCANR_h_HV_CHARGER2_FD5
Note on AF184: ADTRHV_CHARGER2_FD5
Note on AG184: e_e_OBC_ChargeFailure_FD5
Note on AH184: ADTSOBC_ChargeFailure_FD5
Note on H185: HV_CHARGER2_Pkt
Note on R185: COMRX_HV_CHARGER2_Pkt_HV_CHARGER2_FD5
Note on S185: IDTRHV_CHARGER2_Pkt_HV_CHARGER2_FD5
Note on T185: E_OBC_ChargeTimeMin_HV_CHARGER2_FD5
Note on AA185: COMRX_HV_CHARGER2_Pkt_HV_CHARGER2_FD5_Init
Note on AE185: VsCANR_h_HV_CHARGER2_FD5
Note on AF185: ADTRHV_CHARGER2_FD5
Note on AG185: e_e_OBC_ChargeTimeMin_FD5
Note on AH185: ADTSOBC_ChargeTimeMin_FD5
Note on H186: HV_CHARGER2_Pkt
Note on R186: COMRX_HV_CHARGER2_Pkt_HV_CHARGER2_FD5
Note on S186: IDTRHV_CHARGER2_Pkt_HV_CHARGER2_FD5
Note on T186: E_OBC_ChargeTimeSec_HV_CHARGER2_FD5
Note on AA186: COMRX_HV_CHARGER2_Pkt_HV_CHARGER2_FD5_Init
Note on AE186: VsCANR_h_HV_CHARGER2_FD5
Note on AF186: ADTRHV_CHARGER2_FD5
Note on AG186: e_e_OBC_ChargeTimeSec_FD5
Note on AH186: ADTSOBC_ChargeTimeSec_FD5
Note on H187: HV_CHARGER2_Pkt
Note on R187: COMRX_HV_CHARGER2_Pkt_HV_CHARGER2_FD5
Note on S187: IDTRHV_CHARGER2_Pkt_HV_CHARGER2_FD5
Note on T187: E_OBC_ChargingFaultSts_HV_CHARGER2_FD5
Note on AA187: COMRX_HV_CHARGER2_Pkt_HV_CHARGER2_FD5_Init
Note on AE187: VsCANR_h_HV_CHARGER2_FD5
Note on AF187: ADTRHV_CHARGER2_FD5
Note on AG187: e_e_OBC_ChrgngFaultSts_FD5
Note on AH187: ADTSOBC_ChrgngFaultSts_FD5
Note on H188: HV_CHARGER2_Pkt
Note on R188: COMRX_HV_CHARGER2_Pkt_HV_CHARGER2_FD5
Note on S188: IDTRHV_CHARGER2_Pkt_HV_CHARGER2_FD5
Note on T188: E_OBC_CurrentFailureSts_HV_CHARGER2_FD5
Note on AA188: COMRX_HV_CHARGER2_Pkt_HV_CHARGER2_FD5_Init
Note on AE188: VsCANR_h_HV_CHARGER2_FD5
Note on AF188: ADTRHV_CHARGER2_FD5
Note on AG188: e_e_OBC_CurrFailureSts_FD5
Note on AH188: ADTSOBC_CurrFailureSts_FD5
Note on H189: HV_CHARGER2_Pkt
Note on R189: COMRX_HV_CHARGER2_Pkt_HV_CHARGER2_FD5
Note on S189: IDTRHV_CHARGER2_Pkt_HV_CHARGER2_FD5
Note on T189: E_OBC_EVServiceLampFlash_HV_CHARGER2_FD5
Note on AA189: COMRX_HV_CHARGER2_Pkt_HV_CHARGER2_FD5_Init
Note on AE189: VsCANR_h_HV_CHARGER2_FD5
Note on AF189: ADTRHV_CHARGER2_FD5
Note on AG189: e_e_OBC_EVServLmpFlash_FD5
Note on AH189: ADTSOBC_EVServLmpFlash_FD5
Note on H190: HV_CHARGER2_Pkt
Note on R190: COMRX_HV_CHARGER2_Pkt_HV_CHARGER2_FD5
Note on S190: IDTRHV_CHARGER2_Pkt_HV_CHARGER2_FD5
Note on T190: E_OBC_EVServiceLampOn_HV_CHARGER2_FD5
Note on AA190: COMRX_HV_CHARGER2_Pkt_HV_CHARGER2_FD5_Init
Note on AE190: VsCANR_h_HV_CHARGER2_FD5
Note on AF190: ADTRHV_CHARGER2_FD5
Note on AG190: e_e_OBC_EVServLampOn_FD5
Note on AH190: ADTSOBC_EVServLampOn_FD5
Note on H191: HV_CHARGER2_Pkt
Note on R191: COMRX_HV_CHARGER2_Pkt_HV_CHARGER2_FD5
Note on S191: IDTRHV_CHARGER2_Pkt_HV_CHARGER2_FD5
Note on T191: E_OBC_FaultReason_HV_CHARGER2_FD5
Note on AA191: COMRX_HV_CHARGER2_Pkt_HV_CHARGER2_FD5_Init
Note on AE191: VsCANR_h_HV_CHARGER2_FD5
Note on AF191: ADTRHV_CHARGER2_FD5
Note on AG191: e_e_OBC_FaultReason_FD5
Note on AH191: ADTSOBC_FaultReason_FD5
Note on H192: HV_CHARGER2_Pkt
Note on R192: COMRX_HV_CHARGER2_Pkt_HV_CHARGER2_FD5
Note on S192: IDTRHV_CHARGER2_Pkt_HV_CHARGER2_FD5
Note on T192: E_OBC_GenericFailSts_HV_CHARGER2_FD5
Note on AA192: COMRX_HV_CHARGER2_Pkt_HV_CHARGER2_FD5_Init
Note on AE192: VsCANR_h_HV_CHARGER2_FD5
Note on AF192: ADTRHV_CHARGER2_FD5
Note on AG192: e_e_OBC_GenericFailSts_FD5
Note on AH192: ADTSOBC_GenericFailSts_FD5
Note on H193: HV_CHARGER2_Pkt
Note on R193: COMRX_HV_CHARGER2_Pkt_HV_CHARGER2_FD5
Note on S193: IDTRHV_CHARGER2_Pkt_HV_CHARGER2_FD5
Note on T193: E_OBC_IdleTimeMin_HV_CHARGER2_FD5
Note on AA193: COMRX_HV_CHARGER2_Pkt_HV_CHARGER2_FD5_Init
Note on AE193: VsCANR_h_HV_CHARGER2_FD5
Note on AF193: ADTRHV_CHARGER2_FD5
Note on AG193: e_e_OBC_IdleTimeMin_FD5
Note on AH193: ADTSOBC_IdleTimeMin_FD5
Note on H194: HV_CHARGER2_Pkt
Note on R194: COMRX_HV_CHARGER2_Pkt_HV_CHARGER2_FD5
Note on S194: IDTRHV_CHARGER2_Pkt_HV_CHARGER2_FD5
Note on T194: E_OBC_IdleTimeSec_HV_CHARGER2_FD5
Note on AA194: COMRX_HV_CHARGER2_Pkt_HV_CHARGER2_FD5_Init
Note on AE194: VsCANR_h_HV_CHARGER2_FD5
Note on AF194: ADTRHV_CHARGER2_FD5
Note on AG194: e_e_OBC_IdleTimeSec_FD5
Note on AH194: ADTSOBC_IdleTimeSec_FD5
Note on H195: HV_CHARGER2_Pkt
Note on R195: COMRX_HV_CHARGER2_Pkt_HV_CHARGER2_FD5
Note on S195: IDTRHV_CHARGER2_Pkt_HV_CHARGER2_FD5
Note on T195: E_OBC_Pilot_HV_CHARGER2_FD5
Note on AA195: COMRX_HV_CHARGER2_Pkt_HV_CHARGER2_FD5_Init
Note on AE195: VsCANR_h_HV_CHARGER2_FD5
Note on AF195: ADTRHV_CHARGER2_FD5
Note on AG195: e_e_OBC_Pilot_FD5
Note on AH195: ADTSOBC_Pilot_FD5
Note on H196: HV_CHARGER2_Pkt
Note on R196: COMRX_HV_CHARGER2_Pkt_HV_CHARGER2_FD5
Note on S196: IDTRHV_CHARGER2_Pkt_HV_CHARGER2_FD5
Note on T196: E_OBC_Prox_HV_CHARGER2_FD5
Note on AA196: COMRX_HV_CHARGER2_Pkt_HV_CHARGER2_FD5_Init
Note on AE196: VsCANR_h_HV_CHARGER2_FD5
Note on AF196: ADTRHV_CHARGER2_FD5
Note on AG196: e_e_OBC_Prox_FD5
Note on AH196: ADTSOBC_Prox_FD5
Note on H197: HV_CHARGER2_Pkt
Note on R197: COMRX_HV_CHARGER2_Pkt_HV_CHARGER2_FD5
Note on S197: IDTRHV_CHARGER2_Pkt_HV_CHARGER2_FD5
Note on T197: E_OBC_WakeReason_HV_CHARGER2_FD5
Note on AA197: COMRX_HV_CHARGER2_Pkt_HV_CHARGER2_FD5_Init
Note on AE197: VsCANR_h_HV_CHARGER2_FD5
Note on AF197: ADTRHV_CHARGER2_FD5
Note on AG197: e_e_OBC_WakeReason_FD5
Note on AH197: ADTSOBC_WakeReason_FD5
Note on H198: HV_CHARGER2_Pkt
Note on R198: COMRX_HV_CHARGER2_Pkt_HV_CHARGER2_FD5
Note on S198: IDTRHV_CHARGER2_Pkt_HV_CHARGER2_FD5
Note on T198: E_OBCM_PrechargeSts_HV_CHARGER2_FD5
Note on AA198: COMRX_HV_CHARGER2_Pkt_HV_CHARGER2_FD5_Init
Note on AE198: VsCANR_h_HV_CHARGER2_FD5
Note on AF198: ADTRHV_CHARGER2_FD5
Note on AG198: e_e_OBCM_PrechargeSts_FD5
Note on AH198: ADTSOBCM_PrechargeSts_FD5
Note on H199: HV_CHARGER2_Pkt
Note on R199: COMRX_HV_CHARGER2_Pkt_HV_CHARGER2_FD5
Note on S199: IDTRHV_CHARGER2_Pkt_HV_CHARGER2_FD5
Note on T199: E_OnboardChargerMode_HV_CHARGER2_FD5
Note on AA199: COMRX_HV_CHARGER2_Pkt_HV_CHARGER2_FD5_Init
Note on AE199: VsCANR_h_HV_CHARGER2_FD5
Note on AF199: ADTRHV_CHARGER2_FD5
Note on AG199: e_e_OnboardChargerMode_FD5
Note on AH199: ADTSOnboardChargerMode_FD5
Note on H200: HV_CHARGER2_Pkt
Note on R200: COMRX_HV_CHARGER2_Pkt_HV_CHARGER2_FD5
Note on S200: IDTRHV_CHARGER2_Pkt_HV_CHARGER2_FD5
Note on T200: E_OnboardChargerReady_HV_CHARGER2_FD5
Note on AA200: COMRX_HV_CHARGER2_Pkt_HV_CHARGER2_FD5_Init
Note on AE200: VsCANR_h_HV_CHARGER2_FD5
Note on AF200: ADTRHV_CHARGER2_FD5
Note on AG200: e_e_OnboardChargerRdy_FD5
Note on AH200: ADTSOnboardChargerRdy_FD5
Note on AL209: 214.0
Note on AL212: 214.0
Note on AL213: 214.0
Note on AL216: 62.0
Note on AL217: 254.0
Note on AL218: 30.0
Note on AL219: 30.0
Note on AL220: 6.0
Note on AL221: 6.0
Note on AL226: 2.0
Note on AL228: 32766.0
Note on AL230: 65534.0
Note on AL231: 1.24
Note on AL236: 1024.75
Note on AL237: 1024.75
Note on AL238: 30.0
Note on AL239: 1024.75
Note on AL240: 1024.75
Note on AL241: 32766.0
Note on AL245: 214.0
Note on AL246: 1024.75
Note on AL248: 1024.75
Note on AL253: 214.0
Note on AL254: 164.6
Note on AL258: 1022.0
Note on AL260: 214.0
Note on AL261: 214.0
Note on AL262: 214.0
Note on AL271: 214.0
Note on AL274: 214.0
Note on AL275: 214.0
Note on AL278: 62.0
Note on AL279: 254.0
Note on AL280: 30.0
Note on AL281: 30.0
Note on AL282: 6.0
Note on AL283: 6.0
Note on AL288: 2.0
Note on AL290: 32766.0
Note on AL292: 65534.0
Note on AL293: 1.24
Note on AL298: 1024.75
Note on AL299: 1024.75
Note on AL300: 30.0
Note on AL301: 1024.75
Note on AL302: 1024.75
Note on AL303: 32766.0
Note on AL307: 214.0
Note on AL308: 1024.75
Note on AL310: 1024.75
Note on AL313: 6.0
Note on AL320: 214.0
Note on AL321: 164.6
Note on AL327: 214.0
Note on AL328: 214.0
Note on AL329: 214.0
Note on AL336: 6.0
Note on AL341: 2.0
Note on AL347: 131070.0
Note on AN347: Please verify the Unit, refer to manual updates in work Instruction Document
Note on AL348: 2.0
Note on AL349: 522.0
Note on AL350: 522.0
Note on AL352: 1677721.4
Note on AL353: 522.0
Note on AL355: 522.0
Note on AL356: 2.0
Note on AL357: 1310.68
Note on AL358: 1638.2
Note on AL361: 2.0
Note on AL362: 30.0
Note on AL363: 30.0
Note on AL367: 30.0
Note on AL368: 25.4
Note on W381: 2147483648
Note on AL381: 2147483647.0
Note on AP381: 2147483648.0
Note on AL392: 30.0
Note on AL393: 30.0
Note on AL396: 6.0
Note on AL400: 369.4
Note on AL401: 369.4
Note on AL402: 369.4
Note on AL403: 1638.3
Note on AL409: 148.0
Note on AL412: 65533.0
Note on AL413: 65534.0
Note on AL415: 163.82
Note on AL416: 163.82
Note on AL417: 163.82
Note on AL418: 1022.0
Note on G428: -
Note on I428: No
Note on W428: -
Note on Y428: Dontinvalidate
Note on Z428: 0.0
Note on AC428: E=H
Note on AI428: uint16
Note on AK428: 0.0
Note on AL428: 65535.0
Note on AM428: -
Note on AN428: Please verify the Unit, refer to manual updates in work Instruction Document
Note on AQ428: Dontinvalidate
Note on AL430: 164.6
Note on AL431: 65534.0
Note on AL437: 1.24
Note on AL442: 511.75
Note on AL443: 511.75
Note on AL444: 30.0
Note on AL445: 511.75
Note on AL446: 511.75
Note on AL460: 2.0
Note on G461: -
Note on I461: No
Note on W461: -
Note on Y461: Dontinvalidate
Note on Z461: 0.0
Note on AC461: E=H
Note on AI461: uint16
Note on AK461: 0.0
Note on AL461: 65535.0
Note on AM461: -
Note on AN461: Please verify the Unit, refer to manual updates in work Instruction Document
Note on AQ461: Dontinvalidate
Note on AL463: 164.6
Note on AL464: 65534.0
Note on AL470: 1.24
Note on AL475: 511.75
Note on AL476: 511.75
Note on AL477: 30.0
Note on AL478: 511.75
Note on AL479: 511.75

## Tx
DBC Tx Data | [9 empty] | Teams Responsible | [7 empty] | Transmitted Raw Signal Data to the BSW | [10 empty] | Provided CAN Signal Values for TX
CAN Message Name | CAN Message ID | CAN Signal Name | CAN Signal Group Name | Signal Size [ in bits ] | Units | Signal has SNA? | Signal Periodicity [ms] | DBC Comment | Notes | Legacy Feature Team Producer of Tx Data | Legacy System | Legacy SRD DD Name | Legacy TX Accessor Name | PMBD Phase required | PMBD COE Producer of Data | Producer SWC | Status of Signal | Data Element Name | Data Type | Data Structure Element Name | Type Reference | Data Constraint | Compu Method | Invalid Value | Initial Value | Initial Value Constant Name | Invalidation Policy | Conversion Function | Long Name | Port Name | Data Type_Scaled | Data Structure Element Name_Scaled | Structure Element Type Reference | Mapped IDT | Data Constraint_Scaled | Signal Min Value | Signal Max Value | Compu Method_Scaled | Units_Scaled | Initial Value_Scaled | Invalid Value_Scaled | Invalidation Policy_Scaled
BCM_FD_10 | 481h | CmdIgnSts | - | 3 | - | Yes | 500 | Used to give information about the key selector position | [9 empty] | COMTX_CmdIgnSts_BCM_FD_10_FD5 | IDTSCmdIgnSts_BCM_FD_10_FD5 | - | uint8 | - | - | 7 | 0 | COMTX_CmdIgnSts_BCM_FD_10_FD5_Init | Keep | H=E |  | SendCANR_CmdIgnSts_FD5 | ADTSCmdIgnSts_FD5 | - | - | uint8 | DCCmdIgnSts_FD5 | 0 | 6 | SCCmdIgnSts_FD5 | NoUnit | 0 | 7 | Keep
|  | ExternalTemperatureC | - | 9 | °C | Yes | 500 | Used to indicate the external temperature value in °C | [9 empty] | COMTX_ExternalTemperatureC_BCM_FD_10_FD5 | IDTSExternalTemperatureC_BCM_FD_10_FD5 | - | uint16 | - | - | 511 | 511 | COMTX_ExternalTemperatureC_BCM_FD_10_FD5_Init | Keep | H=(E-(-85))/0.5 |  | SendCANR_ExternalTempC_FD5 | ADTSExternalTempC_FD5 | - | - | float32 | DCExternalTempC_FD5 | -85 | 170 | SCExternalTempC_FD5 | DegCgrd | 170.5 | 170.5 | Keep
BCM_FD_3 | 2EEh | Battery_Volt_1 | - | 9 | Volt | Yes | 50 | Battery Volt 1 signal | [9 empty] | COMTX_Battery_Volt_1_BCM_FD_3_FD5 | IDTSBattery_Volt_1_BCM_FD_3_FD5 | - | uint16 | - | - | 511 | 0 | COMTX_Battery_Volt_1_BCM_FD_3_FD5_Init | Keep | H=(E-(5))/0.025 |  | SendCANR_Battery_Volt_1_FD5 | ADTSBattery_Volt_1_FD5 | - | - | float32 | DCBattery_Volt_1_FD5 | 5 | 17.75 | SCBattery_Volt_1_FD5 | Volts | 5 | 17.775 | Keep
BCM_FD_7 | 723h | IgnitionOnCounter | - | 16 | - | No | 1000 | - | [9 empty] | COMTX_IgnitionOnCounter_BCM_FD_7_FD5 | IDTSIgnitionOnCounter_BCM_FD_7_FD5 | - | uint16 | - | - | - | 0 | COMTX_IgnitionOnCounter_BCM_FD_7_FD5_Init | Dontinvalidate | H=E |  | SendCANR_IgnitionOnCounter_FD5 | ADTSIgnitionOnCounter_FD5 | - | - | uint16 | DCIgnitionOnCounter_FD5 | 0 | 65535 | - | NoUnit | 0 | - | Dontinvalidate
BCM_FD_9 | 42Ah | ExternalTemperature | - | 9 | °C | Yes | 250 | - | [9 empty] | COMTX_ExternalTemperature_BCM_FD_9_FD5 | IDTSExternalTemperature_BCM_FD_9_FD5 | - | uint16 | - | - | 511 | 0 | COMTX_ExternalTemperature_BCM_FD_9_FD5_Init | Keep | H=(E-(-85))/0.5 |  | SendCANR_ExternalTemp_FD5 | ADTSExternalTemp_FD5 | - | - | float32 | DCExternalTemp_FD5 | -85 | 170 | SCExternalTemp_FD5 | DegCgrd | -85 | 170.5 | Keep
BRAKE_FD_2 | 102h | ABSActive | BRAKE_FD_2_Pkt | 1 | - | No | 10 | This signal is set to Active when the ABS functionality is active. | [9 empty] | COMTX_BRAKE_FD_2_Pkt_BRAKE_FD_2_FD5 | IDTRBRAKE_FD_2_Pkt_BRAKE_FD_2_FD5 | E_ABSActive_BRAKE_FD_2_FD5 | boolean | - | - | - | 0 | COMTX_BRAKE_FD_2_Pkt_BRAKE_FD_2_FD5_Init | Dontinvalidate | H=E |  | SendCANR_BRAKE_FD_2_FD5 | ADTRBRAKE_FD_2_FD5 | e_e_ABSActive_FD5 | ADTSABSActive_FD5 | boolean | - | 0 | 1 | - | NoUnit | 0 | - | Dontinvalidate
|  | CRC_BRAKE2 |  | 8 | - | No | 10 | CRC according to SAE J1850 standard at each frame transmission. | [11 empty] | E_CRC_BRAKE2_BRAKE_FD_2_FD5 | uint8 | - | - | - | 0 |  | Dontinvalidate | H=E |  |  |  | e_e_CRC_BRAKE2_FD5 | ADTSCRC_BRAKE2_FD5 | uint8 | DCCRC_BRAKE2_FD5 | 0 | 255 | - | NoUnit | 0 | - | Dontinvalidate
|  | ESCActive |  | 1 | - | No | 10 | This signal is set to Active when the brake intervention by ESC is active. | [11 empty] | E_ESCActive_BRAKE_FD_2_FD5 | boolean | - | - | - | 0 |  | Dontinvalidate | H=E |  |  |  | e_e_ESCActive_FD5 | ADTSESCActive_FD5 | boolean | - | 0 | 1 | - | NoUnit | 0 | - | Dontinvalidate
|  | LatAcceleration_BSM |  | 12 | m/s^2 | Yes | 10 | This signal indicates the Lateral Acceleration Value | [11 empty] | E_LatAcceleration_BSM_BRAKE_FD_2_FD5 | uint16 | - | - | 4095 | 4095 |  | Keep | H=(E-(-40.96))/0.02 |  |  |  | e_e_LatAcceltn_BSM_FD5 | ADTSLatAcceltn_BSM_FD5 | float32 | DCLatAcceltn_BSM_FD5 | -40.96 | 40.92 | SCLatAcceltn_BSM_FD5 | MtrPerSecSqd | 40.94 | 40.94 | Keep
|  | LatAccelerationFailSts_BSM |  | 1 | - | No | 10 | This signal indicates the status of Lateral Acceleration Signal | [11 empty] | E_LatAccelerationFailSts_BSM_BRAKE_FD_2_FD5 | boolean | - | - | - | 0 |  | Dontinvalidate | H=E |  |  |  | e_e_LatAccltnFailStsBSMFD5 | ADTSLatAccltnFailStsBSMFD5 | boolean | - | 0 | 1 | - | NoUnit | 0 | - | Dontinvalidate
|  | LongAcceleration_BSM |  | 12 | m/s^2 | Yes | 10 | This signal indicates the Longitudinal Acceleration Value | [11 empty] | E_LongAcceleration_BSM_BRAKE_FD_2_FD5 | uint16 | - | - | 4095 | 4095 |  | Keep | H=(E-(-40.96))/0.02 |  |  |  | e_e_LongAcceltn_BSM_FD5 | ADTSLongAcceltn_BSM_FD5 | float32 | DCLongAcceltn_BSM_FD5 | -40.96 | 40.92 | SCLongAcceltn_BSM_FD5 | MtrPerSecSqd | 40.94 | 40.94 | Keep
|  | LongAccelerationFailSts_BSM |  | 1 | - | No | 10 | This signal indicates the status of Longitudinal acceleration signal | [11 empty] | E_LongAccelerationFailSts_BSM_BRAKE_FD_2_FD5 | boolean | - | - | - | 0 |  | Dontinvalidate | H=E |  |  |  | e_e_LngAccltnFailStsBSMFD5 | ADTSLngAccltnFailStsBSMFD5 | boolean | - | 0 | 1 | - | NoUnit | 0 | - | Dontinvalidate
|  | MessageCounter_BRAKE2 |  | 4 | - | No | 10 | This signal is a counter used for safety checks strategies. This counter is incremented of 1 (one) unit at each frame transmission. | [11 empty] | E_MessageCounter_BRAKE2_BRAKE_FD_2_FD5 | uint8 | - | - | - | 0 |  | Dontinvalidate | H=E |  |  |  | e_e_MC_BRAKE2_FD5 | ADTSMC_BRAKE2_FD5 | uint8 | DCMC_BRAKE2_FD5 | 0 | 15 | - | NoUnit | 0 | - | Dontinvalidate
|  | VehicleSpeedVSOSig |  | 13 | Km/h | Yes | 10 | It is the average vehicle speed calculated. | [11 empty] | E_VehicleSpeedVSOSig_BRAKE_FD_2_FD5 | uint16 | - | - | 8191 | 0 |  | Keep | H=E/0.0625 |  |  |  | e_e_VehicleSpeedVSOSig_FD5 | ADTSVehicleSpeedVSOSig_FD5 | float32 | DCVehicleSpeedVSOSig_FD5 | 0 | 511.875 | SCVehicleSpeedVSOSig_FD5 | KiloMtrPerHr | 0 | 511.9375 | Keep
BRAKE_FD_4 | 261h | EPBSts | - | 4 | - | Yes | 100 | 0 | [9 empty] | COMTX_EPBSts_BRAKE_FD_4_FD5 | IDTSEPBSts_BRAKE_FD_4_FD5 | - | uint8 | - | - | 15 | 0 | COMTX_EPBSts_BRAKE_FD_4_FD5_Init | Keep | H=E |  | SendCANR_EPBSts_FD5 | ADTSEPBSts_FD5 | - | - | uint8 | DCEPBSts_FD5 | 0 | 14 | SCEPBSts_FD5 | NoUnit | 0 | 15 | Keep
BRAKE_FD_5 | 483h | ABSFailSts | - | 1 | - | No | 500 | 0 | [9 empty] | COMTX_ABSFailSts_BRAKE_FD_5_FD5 | IDTSABSFailSts_BRAKE_FD_5_FD5 | - | boolean | - | - | - | 0 | COMTX_ABSFailSts_BRAKE_FD_5_FD5_Init | Dontinvalidate | H=E |  | SendCANR_ABSFailSts_FD5 | ADTSBoolean | - | - | boolean | - | 0 | 1 | - | NoUnit | 0 | - | Dontinvalidate
|  | ESCFailSts | - | 1 | - | No | 500 | 0 | [9 empty] | COMTX_ESCFailSts_BRAKE_FD_5_FD5 | IDTSESCFailSts_BRAKE_FD_5_FD5 | - | boolean | - | - | - | 0 | COMTX_ESCFailSts_BRAKE_FD_5_FD5_Init | Dontinvalidate | H=E |  | SendCANR_ESCFailSts_FD5 | ADTSBoolean | - | - | boolean | - | 0 | 1 | - | NoUnit | 0 | - | Dontinvalidate
EVCU_ISO15118_STATUS1 | 411h | Eamount | - | 18 | Wh | Yes | 100 | Estimated Energy to Full charge | [9 empty] | COMTX_Eamount_EVCU_ISO15118_STATUS1_FD5 | IDTSEamount_EVCU_ISO15118_STATUS1_FD5 | - | uint32 | - | - | 262143 | 0 | COMTX_Eamount_EVCU_ISO15118_STATUS1_FD5_Init | Keep | H=E |  | SendCANR_Eamount_FD5 | ADTSEamount_FD5 | - | - | float32 | DCEamount_FD5 | 0 | 262142 | - | NoUnit | 0 | 262143 | Keep
|  | EVMaxCurrent | - | 9 | A | Yes | 100 | EV Maximum current supported per Phase | [9 empty] | COMTX_EVMaxCurrent_EVCU_ISO15118_STATUS1_FD5 | IDTSEVMaxCurrent_EVCU_ISO15118_STATUS1_FD5 | - | uint16 | - | - | 511 | 0 | COMTX_EVMaxCurrent_EVCU_ISO15118_STATUS1_FD5_Init | Keep | H=E |  | SendCANR_EVMaxCurrent_FD5 | ADTSEVMaxCurrent_FD5 | - | - | float32 | DCEVMaxCurrent_FD5 | 0 | 510 | - | Ampr | 0 | 511 | Keep
|  | EVMaxVoltage | - | 10 | V | Yes | 100 | RMS of the maximum voltage vehicle can accept | [9 empty] | COMTX_EVMaxVoltage_EVCU_ISO15118_STATUS1_FD5 | IDTSEVMaxVoltage_EVCU_ISO15118_STATUS1_FD5 | - | uint16 | - | - | 1023 | 0 | COMTX_EVMaxVoltage_EVCU_ISO15118_STATUS1_FD5_Init | Keep | H=E |  | SendCANR_EVMaxVoltage_FD5 | ADTSEVMaxVoltage_FD5 | - | - | float32 | DCEVMaxVoltage_FD5 | 0 | 1022 | - | Volts | 0 | 1023 | Keep
|  | EVMinCurrent | - | 9 | A | Yes | 100 | EV Minumum current below which it is not energy or cost efficient | [9 empty] | COMTX_EVMinCurrent_EVCU_ISO15118_STATUS1_FD5 | IDTSEVMinCurrent_EVCU_ISO15118_STATUS1_FD5 | - | uint16 | - | - | 511 | 0 | COMTX_EVMinCurrent_EVCU_ISO15118_STATUS1_FD5_Init | Keep | H=E |  | SendCANR_EVMinCurrent_FD5 | ADTSEVMinCurrent_FD5 | - | - | float32 | DCEVMinCurrent_FD5 | 0 | 510 | - | Ampr | 0 | 511 | Keep
FOTA_MASTER | 5B4h | FOTA_Status | - | 4 | - | No | 1000 | FOTA_Status | [9 empty] | COMTX_FOTA_Status_FOTA_MASTER_FD5 | IDTSFOTA_Status_FOTA_MASTER_FD5 | - | uint8 | - | - | - | 0 | COMTX_FOTA_Status_FOTA_MASTER_FD5_Init | Dontinvalidate | H=E |  | SendCANR_FOTA_Status_FD5 | ADTSFOTA_Status_FD5 | - | - | uint8 | DCFOTA_Status_FD5 | 0 | 15 | SCFOTA_Status_FD5 | NoUnit | 0 | - | Dontinvalidate
GLIWA_MCPA_RX | 7Eh | N_PDU | - | 64 | - | No | 0 | - | [9 empty] | COMTX_N_PDU_GLIWA_MCPA_RX_FD5 | IDTSN_PDU_GLIWA_MCPA_RX_FD5 | - | uint64 | - | - | - | 0 | COMTX_N_PDU_GLIWA_MCPA_RX_FD5_Init | Dontinvalidate | H=E |  | SendCANR_N_PDU_GLIWA_MCPA_RXFD5 | ADTSN_PDU_GLIWA_MCPA_RXFD5 | - | - | uint64 | - | 0 | 0 | - | NoUnit | 0 | - | Dontinvalidate
GLIWA_MCPB_RX | 7Fh | N_PDU | - | 64 | - | No | 0 | - | [9 empty] | COMTX_N_PDU_GLIWA_MCPB_RX_FD5 | IDTSN_PDU_GLIWA_MCPB_RX_FD5 | - | uint64 | - | - | - | 0 | COMTX_N_PDU_GLIWA_MCPB_RX_FD5_Init | Dontinvalidate | H=E |  | SendCANR_N_PDU_GLIWA_MCPB_RXFD5 | ADTSN_PDU_GLIWA_MCPB_RXFD5 | - | - | uint64 | - | 0 | 0 | - | NoUnit | 0 | - | Dontinvalidate
HYBRID_CHARGING_COMMAND | 1DEh | AC_Curr_Max_Thrsh | - | 10 | A | Yes | 20 | Commanded AC current max threshold to On Board Charge | [9 empty] | COMTX_AC_Curr_Max_Thrsh_HYBRID_CHARGING_COMMAND_FD5 | IDTSAC_Curr_Max_Thrsh_HYBRID_CHARGING_COMMAND_FD5 | - | uint16 | - | - | 1023 | 0 | COMTX_AC_Curr_Max_Thrsh_HYBRID_CHARGING_COMMAND_FD5_Init | Keep | H=E-(-511) |  | SendCANR_AC_Curr_Max_Thrsh_FD5 | ADTSAC_Curr_Max_Thrsh_FD5 | - | - | float32 | DCAC_Curr_Max_Thrsh_FD5 | -511 | 511 | SCAC_Curr_Max_Thrsh_FD5 | Ampr | -511 | 512 | Keep
|  | AC_Curr_Min_Thrsh | - | 10 | A | Yes | 20 | Commanded AC current min threshold to On Board Charge | [9 empty] | COMTX_AC_Curr_Min_Thrsh_HYBRID_CHARGING_COMMAND_FD5 | IDTSAC_Curr_Min_Thrsh_HYBRID_CHARGING_COMMAND_FD5 | - | uint16 | - | - | 1023 | 0 | COMTX_AC_Curr_Min_Thrsh_HYBRID_CHARGING_COMMAND_FD5_Init | Keep | H=E-(-511) |  | SendCANR_AC_Curr_Min_Thrsh_FD5 | ADTSAC_Curr_Min_Thrsh_FD5 | - | - | float32 | DCAC_Curr_Min_Thrsh_FD5 | -511 | 511 | SCAC_Curr_Min_Thrsh_FD5 | Ampr | -511 | 512 | Keep
|  | ChargeEnable | - | 2 | - | Yes | 20 | Charge Enable | [9 empty] | COMTX_ChargeEnable_HYBRID_CHARGING_COMMAND_FD5 | IDTSChargeEnable_HYBRID_CHARGING_COMMAND_FD5 | - | uint8 | - | - | 3 | 0 | COMTX_ChargeEnable_HYBRID_CHARGING_COMMAND_FD5_Init | Keep | H=E |  | SendCANR_ChargeEnable_FD5 | ADTSChargeEnable_FD5 | - | - | uint8 | DCChargeEnable_FD5 | 0 | 2 | SCChargeEnable_FD5 | NoUnit | 0 | 3 | Keep
|  | ClearLegislatedDiagInfo | - | 1 | - | No | 20 | Clear Legislated Diagnostic Information | [9 empty] | COMTX_ClearLegislatedDiagInfo_HYBRID_CHARGING_COMMAND_FD5 | IDTSClearLegislatedDiagInfo_HYBRID_CHARGING_COMMAND_FD5 | - | boolean | - | - | - | 0 | COMTX_ClearLegislatedDiagInfo_HYBRID_CHARGING_COMMAND_FD5_Init | Dontinvalidate | H=E |  | SendCANR_ClrLgsltdDiagInfo_FD5 | ADTSBoolean | - | - | boolean | - | 0 | 1 | - | NoUnit | 0 | - | Dontinvalidate
|  | CRC_HYBRID_CHARGING_COMMAND | - | 8 | - | No | 20 | CRC according to SAE J1850 standard at each frame transmission. | [9 empty] | COMTX_CRC_HYBRID_CHARGING_COMMAND_HYBRID_CHARGING_COMMAND_FD5 | IDTSCRC_HYBRID_CHARGING_COMMAND_HYBRID_CHARGING_COMMAND_FD5 | - | uint8 | - | - | - | 0 | COMTX_CRC_HYBRID_CHARGING_COMMAND_HYBRID_CHARGING_COMMAND_FD5_Init | Dontinvalidate | H=E |  | SendCANR_CRC_HYBCHARGINGCMD_FD5 | ADTSCRC_HYBCHARGINGCMD_FD5 | - | - | uint8 | DCCRC_HYBCHARGINGCMD_FD5 | 0 | 255 | - | NoUnit | 0 | - | Dontinvalidate
|  | CurrentRequest | - | 10 | A | No | 20 | HCP current request to the on board charger | [9 empty] | COMTX_CurrentRequest_HYBRID_CHARGING_COMMAND_FD5 | IDTSCurrentRequest_HYBRID_CHARGING_COMMAND_FD5 | - | uint16 | - | - | - | 0 | COMTX_CurrentRequest_HYBRID_CHARGING_COMMAND_FD5_Init | Dontinvalidate | H=(E-(-32))/0.1 |  | SendCANR_CurrentRequest_FD5 | ADTSCurrentRequest_FD5 | - | - | float32 | DCCurrentRequest_FD5 | -32 | 70.3 | SCCurrentRequest_FD5 | Ampr | -32 | - | Dontinvalidate
|  | DC_Curr_Max_Thrsh | - | 10 | A | Yes | 20 | Maximum Threshold for charging DC current. | [9 empty] | COMTX_DC_Curr_Max_Thrsh_HYBRID_CHARGING_COMMAND_FD5 | IDTSDC_Curr_Max_Thrsh_HYBRID_CHARGING_COMMAND_FD5 | - | uint16 | - | - | 1023 | 511 | COMTX_DC_Curr_Max_Thrsh_HYBRID_CHARGING_COMMAND_FD5_Init | Keep | H=E-(-511) |  | SendCANR_DC_Curr_Max_Thrsh_FD5 | ADTSDC_Curr_Max_Thrsh_FD5 | - | - | float32 | DCDC_Curr_Max_Thrsh_FD5 | -511 | 511 | SCDC_Curr_Max_Thrsh_FD5 | Ampr | 0 | 512 | Keep
|  | HV_Volt_Max_Thrsh | - | 11 | V | Yes | 20 | This signal indicates the Commanded maximum Traction Battery Voltage to On Board Charger. | [9 empty] | COMTX_HV_Volt_Max_Thrsh_HYBRID_CHARGING_COMMAND_FD5 | IDTSHV_Volt_Max_Thrsh_HYBRID_CHARGING_COMMAND_FD5 | - | uint16 | - | - | 2047 | 0 | COMTX_HV_Volt_Max_Thrsh_HYBRID_CHARGING_COMMAND_FD5_Init | Keep | H=E |  | SendCANR_HV_Volt_Max_Thrsh_FD5 | ADTSHV_Volt_Max_Thrsh_FD5 | - | - | float32 | DCHV_Volt_Max_Thrsh_FD5 | 0 | 2046 | - | Volts | 0 | 2047 | Keep
|  | HV_Volt_Min_Thrsh | - | 11 | V | Yes | 20 | This signal indicates the Commanded minimum Traction Battery Voltage to On Board Charger. | [9 empty] | COMTX_HV_Volt_Min_Thrsh_HYBRID_CHARGING_COMMAND_FD5 | IDTSHV_Volt_Min_Thrsh_HYBRID_CHARGING_COMMAND_FD5 | - | uint16 | - | - | 2047 | 0 | COMTX_HV_Volt_Min_Thrsh_HYBRID_CHARGING_COMMAND_FD5_Init | Keep | H=E |  | SendCANR_HV_Volt_Min_Thrsh_FD5 | ADTSHV_Volt_Min_Thrsh_FD5 | - | - | float32 | DCHV_Volt_Min_Thrsh_FD5 | 0 | 2046 | - | Volts | 0 | 2047 | Keep
|  | HVBatCoolantLevelLow | - | 2 | - | Yes | 20 | Battery coolant level low | [9 empty] | COMTX_HVBatCoolantLevelLow_HYBRID_CHARGING_COMMAND_FD5 | IDTSHVBatCoolantLevelLow_HYBRID_CHARGING_COMMAND_FD5 | - | uint8 | - | - | 3 | 3 | COMTX_HVBatCoolantLevelLow_HYBRID_CHARGING_COMMAND_FD5_Init | Keep | H=E |  | SendCANR_HVBatCoolantLevelLow | ADTSHVBatCoolantLevelLow | - | - | uint8 | DCHVBatCoolantLevelLow | 0 | 2 | SCHVBatCoolantLevelLow | NoUnit | 3 | 3 | Keep
|  | HVPowertrain_InterlockSts | - | 2 | - | No | 20 | Powertrain High voltage interlock state | [9 empty] | COMTX_HVPowertrain_InterlockSts_HYBRID_CHARGING_COMMAND_FD5 | IDTSHVPowertrain_InterlockSts_HYBRID_CHARGING_COMMAND_FD5 | - | uint8 | - | - | - | 0 | COMTX_HVPowertrain_InterlockSts_HYBRID_CHARGING_COMMAND_FD5_Init | Dontinvalidate | H=E |  | SendCANR_HV_PT_InterlockSts_FD5 | ADTSHV_PT_InterlockSts_FD5 | - | - | uint8 | DCHV_PT_InterlockSts_FD5 | 0 | 3 | SCHV_PT_InterlockSts_FD5 | NoUnit | 0 | - | Dontinvalidate
|  | J1772_CloseS2 | - | 1 | - | No | 20 | J 1772 Close command | [9 empty] | COMTX_J1772_CloseS2_HYBRID_CHARGING_COMMAND_FD5 | IDTSJ1772_CloseS2_HYBRID_CHARGING_COMMAND_FD5 | - | boolean | - | - | - | 0 | COMTX_J1772_CloseS2_HYBRID_CHARGING_COMMAND_FD5_Init | Dontinvalidate | H=E |  | SendCANR_J1772_CloseS2_FD5 | ADTSBoolean | - | - | boolean | - | 0 | 1 | - | NoUnit | 0 | - | Dontinvalidate
|  | MessageCounter_HYBRID_CHARGING_COMMAND | - | 4 | - | No | 20 | This signal is a counter used for safety checks strategies. This counter is incremented of 1 (one) unit at each frame transmission. | [9 empty] | COMTX_MC_HYBRID_CHARGING_COMMAND_HYBRID_CHARGING_COMMAND_FD5 | IDTSMC_HYBRID_CHARGING_COMMAND_HYBRID_CHARGING_COMMAND_FD5 | - | uint8 | - | - | - | 0 | COMTX_MC_HYBRID_CHARGING_COMMAND_HYBRID_CHARGING_COMMAND_FD5_Init | Dontinvalidate | H=E |  | SendCANR_MC_HYBCHARGING_CMD_FD5 | ADTSMC_HYBCHARGING_CMD_FD5 | - | - | uint8 | DCMC_HYBCHARGING_CMD_FD5 | 0 | 15 | - | NoUnit | 0 | - | Dontinvalidate
|  | OBC_ControlMethod | - | 2 | - | Yes | 20 | Onboard charger commanded control method | [9 empty] | COMTX_OBC_ControlMethod_HYBRID_CHARGING_COMMAND_FD5 | IDTSOBC_ControlMethod_HYBRID_CHARGING_COMMAND_FD5 | - | uint8 | - | - | 3 | 0 | COMTX_OBC_ControlMethod_HYBRID_CHARGING_COMMAND_FD5_Init | Keep | H=E |  | SendCANR_OBC_ControlMethod_FD5 | ADTSOBC_ControlMethod_FD5 | - | - | uint8 | DCOBC_ControlMethod_FD5 | 0 | 2 | SCOBC_ControlMethod_FD5 | NoUnit | 0 | 3 | Keep
|  | OBC_OperativeModeReq | - | 4 | - | Yes | 20 | This signal indicates the Onboard charger mode request | [9 empty] | COMTX_OBC_OperativeModeReq_HYBRID_CHARGING_COMMAND_FD5 | IDTSOBC_OperativeModeReq_HYBRID_CHARGING_COMMAND_FD5 | - | uint8 | - | - | 15 | 15 | COMTX_OBC_OperativeModeReq_HYBRID_CHARGING_COMMAND_FD5_Init | Keep | H=E |  | SendCANR_OBC_OperativeMdReq_FD5 | ADTSOBC_OperativeMdReq_FD5 | - | - | uint8 | DCOBC_OperativeMdReq_FD5 | 0 | 14 | SCOBC_OperativeMdReq_FD5 | NoUnit | 15 | 15 | Keep
|  | VDCM_SessnStopReq | - | 1 | - | No | 20 | This signal indicates the session stop request from VDCM | [9 empty] | COMTX_VDCM_SessnStopReq_HYBRID_CHARGING_COMMAND_FD5 | IDTSVDCM_SessnStopReq_HYBRID_CHARGING_COMMAND_FD5 | - | boolean | - | - | - | 0 | COMTX_VDCM_SessnStopReq_HYBRID_CHARGING_COMMAND_FD5_Init | Dontinvalidate | H=E |  | SendCANR_VDCM_SessnStopReq_FD5 | ADTSBoolean | - | - | boolean | - | 0 | 1 | - | NoUnit | 0 | - | Dontinvalidate
|  | VDCM_StsSWWldgReq | - | 2 | - | No | 20 | Software welding check request from VDCM | [9 empty] | COMTX_VDCM_StsSWWldgReq_HYBRID_CHARGING_COMMAND_FD5 | IDTSVDCM_StsSWWldgReq_HYBRID_CHARGING_COMMAND_FD5 | - | uint8 | - | - | - | 0 | COMTX_VDCM_StsSWWldgReq_HYBRID_CHARGING_COMMAND_FD5_Init | Dontinvalidate | H=E |  | SendCANR_VDCM_StsSWWldgReq_FD5 | ADTSVDCM_StsSWWldgReq_FD5 | - | - | uint8 | DCVDCM_StsSWWldgReq_FD5 | 0 | 3 | SCVDCM_StsSWWldgReq_FD5 | NoUnit | 0 | - | Dontinvalidate
|  | VDCM_StsWldgReq | - | 1 | - | No | 20 | This signal indicates the welding check request from VDCM | [9 empty] | COMTX_VDCM_StsWldgReq_HYBRID_CHARGING_COMMAND_FD5 | IDTSVDCM_StsWldgReq_HYBRID_CHARGING_COMMAND_FD5 | - | boolean | - | - | - | 0 | COMTX_VDCM_StsWldgReq_HYBRID_CHARGING_COMMAND_FD5_Init | Dontinvalidate | H=E |  | SendCANR_VDCM_StsWldgReq_FD5 | ADTSBoolean | - | - | boolean | - | 0 | 1 | - | NoUnit | 0 | - | Dontinvalidate
|  | VoltageRequest | - | 13 | Volts | No | 20 | High Voltage Battery Voltage | [9 empty] | COMTX_VoltageRequest_HYBRID_CHARGING_COMMAND_FD5 | IDTSVoltageRequest_HYBRID_CHARGING_COMMAND_FD5 | - | uint16 | - | - | - | 0 | COMTX_VoltageRequest_HYBRID_CHARGING_COMMAND_FD5_Init | Dontinvalidate | H=E/0.1 |  | SendCANR_VoltageRequest_FD5 | ADTSVoltageRequest_FD5 | - | - | float32 | DCVoltageRequest_FD5 | 0 | 819.1 | SCVoltageRequest_FD5 | Volts | 0 | - | Dontinvalidate
HYBRID_CHARGING_STATUS | 62Bh | ACCurrent_MaxCal | - | 9 | Amp | Yes | 500 | Maximum allowable AC current | [9 empty] | COMTX_ACCurrent_MaxCal_HYBRID_CHARGING_STATUS_FD5 | IDTSACCurrent_MaxCal_HYBRID_CHARGING_STATUS_FD5 | - | uint16 | - | - | 511 | 0 | COMTX_ACCurrent_MaxCal_HYBRID_CHARGING_STATUS_FD5_Init | Keep | H=(E-(-31.5))/0.25 |  | SendCANR_ACCurrent_MaxCal_FD5 | ADTSACCurrent_MaxCal_FD5 | - | - | float32 | DCACCurrent_MaxCal_FD5 | -31.5 | 50 | SCACCurrent_MaxCal_FD5 | Ampr | -31.5 | 96.25 | Keep
|  | ChargeSystemFault | - | 1 | - | No | 500 | Charging System Fault status | [9 empty] | COMTX_ChargeSystemFault_HYBRID_CHARGING_STATUS_FD5 | IDTSChargeSystemFault_HYBRID_CHARGING_STATUS_FD5 | - | boolean | - | - | - | 0 | COMTX_ChargeSystemFault_HYBRID_CHARGING_STATUS_FD5_Init | Dontinvalidate | H=E |  | SendCANR_ChargeSystemFault_FD5 | ADTSBoolean | - | - | boolean | - | 0 | 1 | - | NoUnit | 0 | - | Dontinvalidate
|  | ChargeSystemFaultReason | - | 8 | - | Yes | 500 | Charge System Fault Reason | [9 empty] | COMTX_ChargeSystemFaultReason_HYBRID_CHARGING_STATUS_FD5 | IDTSChargeSystemFaultReason_HYBRID_CHARGING_STATUS_FD5 | - | uint8 | - | - | 255 | 0 | COMTX_ChargeSystemFaultReason_HYBRID_CHARGING_STATUS_FD5_Init | Keep | H=E |  | SendCANR_ChrgSysFaultReason_FD5 | ADTSChrgSysFaultReason_FD5 | - | - | uint8 | DCChrgSysFaultReason_FD5 | 0 | 254 | SCChrgSysFaultReason_FD5 | NoUnit | 0 | 255 | Keep
|  | ChargeSystemSts | - | 3 | - | Yes | 500 | Charging System status | [9 empty] | COMTX_ChargeSystemSts_HYBRID_CHARGING_STATUS_FD5 | IDTSChargeSystemSts_HYBRID_CHARGING_STATUS_FD5 | - | uint8 | - | - | 7 | 0 | COMTX_ChargeSystemSts_HYBRID_CHARGING_STATUS_FD5_Init | Keep | H=E |  | SendCANR_ChargeSystemSts_FD5 | ADTSChargeSystemSts_FD5 | - | - | uint8 | DCChargeSystemSts_FD5 | 0 | 6 | SCChargeSystemSts_FD5 | NoUnit | 0 | 7 | Keep
|  | ChargingLevel | - | 4 | - | Yes | 500 | Charging level and type. | [9 empty] | COMTX_ChargingLevel_HYBRID_CHARGING_STATUS_FD5 | IDTSChargingLevel_HYBRID_CHARGING_STATUS_FD5 | - | uint8 | - | - | 15 | 0 | COMTX_ChargingLevel_HYBRID_CHARGING_STATUS_FD5_Init | Keep | H=E |  | SendCANR_ChargingLevel_FD5 | ADTSChargingLevel_FD5 | - | - | uint8 | DCChargingLevel_FD5 | 0 | 14 | SCChargingLevel_FD5 | NoUnit | 0 | 15 | Keep
|  | CRC_HYBRID_CHARGING_STATUS | - | 8 | - | No | 500 | CRC according to SAE J1850 standard at each frame transmission. | [9 empty] | COMTX_CRC_HYBRID_CHARGING_STATUS_HYBRID_CHARGING_STATUS_FD5 | IDTSCRC_HYBRID_CHARGING_STATUS_HYBRID_CHARGING_STATUS_FD5 | - | uint8 | - | - | - | 0 | COMTX_CRC_HYBRID_CHARGING_STATUS_HYBRID_CHARGING_STATUS_FD5_Init | Dontinvalidate | H=E |  | SendCANR_CRC_HYB_CHRGN_STS_FD5 | ADTSCRC_HYB_CHRGN_STS_FD5 | - | - | uint8 | DCCRC_HYB_CHRGN_STS_FD5 | 0 | 255 | - | NoUnit | 0 | - | Dontinvalidate
|  | HVBatteryCurrent_MaxCal | - | 8 | Amp | Yes | 500 | Maximum allowable HV battery current | [9 empty] | COMTX_HVBatteryCurrent_MaxCal_HYBRID_CHARGING_STATUS_FD5 | IDTSHVBatteryCurrent_MaxCal_HYBRID_CHARGING_STATUS_FD5 | - | uint8 | - | - | 255 | 0 | COMTX_HVBatteryCurrent_MaxCal_HYBRID_CHARGING_STATUS_FD5_Init | Keep | H=(E-(-32))/0.25 |  | SendCANR_HVBattCurr_MaxCal_FD5 | ADTSHVBattCurr_MaxCal_FD5 | - | - | float32 | DCHVBattCurr_MaxCal_FD5 | -32 | 31.5 | SCHVBattCurr_MaxCal_FD5 | Ampr | -32 | 31.75 | Keep
|  | HVBatteryVoltage_MaxCal | - | 9 | V | Yes | 500 | Maximum allowable HV battery voltage | [9 empty] | COMTX_HVBatteryVoltage_MaxCal_HYBRID_CHARGING_STATUS_FD5 | IDTSHVBatteryVoltage_MaxCal_HYBRID_CHARGING_STATUS_FD5 | - | uint16 | - | - | 511 | 0 | COMTX_HVBatteryVoltage_MaxCal_HYBRID_CHARGING_STATUS_FD5_Init | Keep | H=E |  | SendCANR_HVBattVolt_MaxCal_FD5 | ADTSHVBattVolt_MaxCal_FD5 | - | - | float32 | DCHVBattVolt_MaxCal_FD5 | 0 | 510 | - | Volts | 0 | 511 | Keep
|  | HVBatteryVoltage_MinCal | - | 9 | V | Yes | 500 | Minimum allowable HV battery voltage | [9 empty] | COMTX_HVBatteryVoltage_MinCal_HYBRID_CHARGING_STATUS_FD5 | IDTSHVBatteryVoltage_MinCal_HYBRID_CHARGING_STATUS_FD5 | - | uint16 | - | - | 511 | 0 | COMTX_HVBatteryVoltage_MinCal_HYBRID_CHARGING_STATUS_FD5_Init | Keep | H=E |  | SendCANR_HVBattVolt_MinCal_FD5 | ADTSHVBattVolt_MinCal_FD5 | - | - | float32 | DCHVBattVolt_MinCal_FD5 | 0 | 510 | - | Volts | 0 | 511 | Keep
|  | MessageCounter_HYBRID_CHARGING_STATUS | - | 4 | - | No | 500 | This signal is a counter used for safety checks strategies. This counter is incremented of 1 (one) unit at each frame transmission. | [9 empty] | COMTX_MC_HYBRID_CHARGING_STATUS_HYBRID_CHARGING_STATUS_FD5 | IDTSMC_HYBRID_CHARGING_STATUS_HYBRID_CHARGING_STATUS_FD5 | - | uint8 | - | - | - | 0 | COMTX_MC_HYBRID_CHARGING_STATUS_HYBRID_CHARGING_STATUS_FD5_Init | Dontinvalidate | H=E |  | SendCANR_MC_HYB_CHRGN_STS_FD5 | ADTSMC_HYB_CHRGN_STS_FD5 | - | - | uint8 | DCMC_HYB_CHRGN_STS_FD5 | 0 | 15 | - | NoUnit | 0 | - | Dontinvalidate
|  | OBCM_PLUG_STS | - | 2 | - | No | 500 | Plug Status retrieved by the VDCM according to the proximity Sts and pilot Sts and current input available sent by the OBCM | [9 empty] | COMTX_OBCM_PLUG_STS_HYBRID_CHARGING_STATUS_FD5 | IDTSOBCM_PLUG_STS_HYBRID_CHARGING_STATUS_FD5 | - | uint8 | - | - | - | 0 | COMTX_OBCM_PLUG_STS_HYBRID_CHARGING_STATUS_FD5_Init | Dontinvalidate | H=E |  | SendCANR_OBCM_PLUG_STS_FD5 | ADTSOBCM_PLUG_STS_FD5 | - | - | uint8 | DCOBCM_PLUG_STS_FD5 | 0 | 3 | SCOBCM_PLUG_STS_FD5 | NoUnit | 0 | - | Dontinvalidate
HYBRID_POWERTRAIN1 | 114h | CRC_HYBRID_POWERTRAIN1 | HYBRID_POWERTRAIN1_Pkt | 8 | - | No | 10 | CRC according to SAE J1850 standard at each frame transmission. | [9 empty] | COMTX_HYBRID_POWERTRAIN1_Pkt_HYBRID_POWERTRAIN1_FD5 | IDTRHYBRID_POWERTRAIN1_Pkt_HYBRID_POWERTRAIN1_FD5 | E_CRC_HYBRID_POWERTRAIN1_HYBRID_POWERTRAIN1_FD5 | uint8 | - | - | - | 0 | COMTX_HYBRID_POWERTRAIN1_Pkt_HYBRID_POWERTRAIN1_FD5_Init | Dontinvalidate | H=E |  | SendCANR_HYBRID_POWERTRAIN1_FD5 | ADTRHYBRID_POWERTRAIN1_FD5 | e_e_CRC_HYBRID_POWERTRAIN1_FD5 | ADTSCRC_HYBRID_POWERTRAIN1_FD5 | uint8 | DCCRC_HYBRID_POWERTRAIN1_FD5 | 0 | 255 | - | NoUnit | 0 | - | Dontinvalidate
|  | HybCrnkAbrted |  | 1 | - | No | 10 | Hybrid Crank Aborted | [11 empty] | E_HybCrnkAbrted_HYBRID_POWERTRAIN1_FD5 | boolean | - | - | - | 0 |  | Dontinvalidate | H=E |  |  |  | e_e_HybCrnkAbrted_FD5 | ADTSHybCrnkAbrted_FD5 | boolean | - | 0 | 0 | - | NoUnit | 0 | - | Dontinvalidate
|  | Hybrid_Remedial_Stop |  | 1 | - | No | 10 | Engine Start Allowed.0 = ENG_ON_ALLOWED, 1 = ENG_ON_NOT_ALLOW | [11 empty] | E_Hybrid_Remedial_Stop_HYBRID_POWERTRAIN1_FD5 | boolean | - | - | - | 0 |  | Dontinvalidate | H=E |  |  |  | e_e_HybridRemedialStop_FD5 | ADTSHybridRemedialStop_FD5 | boolean | - | 0 | 0 | - | NoUnit | 0 | - | Dontinvalidate
|  | MessageCounter_HYBRID_POWERTRAIN1 |  | 4 | - | No | 10 | This signal is a counter used for safety checks strategies. This counter is incremented of 1 (one) unit at each frame transmission. | [11 empty] | E_MessageCounter_HYBRID_POWERTRAIN1_HYBRID_POWERTRAIN1_FD5 | uint8 | - | - | - | 0 |  | Dontinvalidate | H=E |  |  |  | e_e_MC_HYBRID_POWERTRAIN1_FD5 | ADTSMC_HYBRID_POWERTRAIN1_FD5 | uint8 | DCMC_HYBRID_POWERTRAIN1_FD5 | 0 | 15 | - | NoUnit | 0 | - | Dontinvalidate
|  | PropulsionSystemActive |  | 1 | - | No | 10 | Propulsion system active, [1] = active | [11 empty] | E_PropulsionSystemActive_HYBRID_POWERTRAIN1_FD5 | boolean | - | - | - | 0 |  | Dontinvalidate | H=E |  |  |  | e_e_PropulsionSysActv_FD5 | ADTSPropulsionSysActv_FD5 | boolean | - | 0 | 1 | - | NoUnit | 0 | - | Dontinvalidate
HYBRID_SYSTEM_EPT1 | 10Bh | HCP_ShutdownCommand | - | 3 | - | Yes | 10 | HCP System Shutdown Command | [9 empty] | COMTX_HCP_ShutdownCommand_HYBRID_SYSTEM_EPT1_FD5 | IDTSHCP_ShutdownCommand_HYBRID_SYSTEM_EPT1_FD5 | - | uint8 | - | - | 7 | 0 | COMTX_HCP_ShutdownCommand_HYBRID_SYSTEM_EPT1_FD5_Init | Keep | H=E |  | SendCANR_HCP_ShutdownCmd_FD5 | ADTSHCP_ShutdownCmd_FD5 | - | - | uint8 | - | 0 | 0 | SCHCP_ShutdownCmd_FD5 | NoUnit | 0 | 7 | Keep
|  | PerWakeUp_Diag | - | 10 | - | No | 10 | Periodic wakeup diagnostics | [9 empty] | COMTX_PerWakeUp_Diag_HYBRID_SYSTEM_EPT1_FD5 | IDTSPerWakeUp_Diag_HYBRID_SYSTEM_EPT1_FD5 | - | uint16 | - | - | - | 0 | COMTX_PerWakeUp_Diag_HYBRID_SYSTEM_EPT1_FD5_Init | Dontinvalidate | H=E |  | SendCANR_PerWakeUp_Diag_FD5 | ADTSPerWakeUp_Diag_FD5 | - | - | uint16 | DCPerWakeUp_Diag_FD5 | 0 | 1023 | - | NoUnit | 0 | - | Dontinvalidate
|  | WU_Timer_Value | - | 16 | min | No | 10 | HCP wake-up timer value | [9 empty] | COMTX_WU_Timer_Value_HYBRID_SYSTEM_EPT1_FD5 | IDTSWU_Timer_Value_HYBRID_SYSTEM_EPT1_FD5 | - | uint16 | - | - | - | 0 | COMTX_WU_Timer_Value_HYBRID_SYSTEM_EPT1_FD5_Init | Dontinvalidate | H=E |  | SendCANR_WU_Timer_Value_FD5 | ADTSWU_Timer_Value_FD5 | - | - | float32 | DCWU_Timer_Value_FD5 | 0 | 65535 | - | Mins | 0 | - | Dontinvalidate
HYBRID_THERMAL_COMMAND | 408h | EOPA_OIL_FlwRate | - | 8 | LPM | Yes | 100 | EOPA Oil Flow Rate through EDM A | [9 empty] | COMTX_EOPA_OIL_FlwRate_HYBRID_THERMAL_COMMAND_FD5 | IDTSEOPA_OIL_FlwRate_HYBRID_THERMAL_COMMAND_FD5 | - | uint8 | - | - | 255 | 0 | COMTX_EOPA_OIL_FlwRate_HYBRID_THERMAL_COMMAND_FD5_Init | Keep | H=E/0.1 |  | SendCANR_EOPA_OIL_FlwRate_FD5 | ADTSEOPA_OIL_FlwRate_FD5 | - | - | float32 | DCEOPA_OIL_FlwRate_FD5 | 0 | 25.4 | SCEOPA_OIL_FlwRate_FD5 | LPerMin | 0 | 25.5 | Keep
|  | EOPA_OIL_TEMP | - | 8 | °C | Yes | 100 | EOPA Oil Temperature in EDM A | [9 empty] | COMTX_EOPA_OIL_TEMP_HYBRID_THERMAL_COMMAND_FD5 | IDTSEOPA_OIL_TEMP_HYBRID_THERMAL_COMMAND_FD5 | - | uint8 | - | - | 255 | 0 | COMTX_EOPA_OIL_TEMP_HYBRID_THERMAL_COMMAND_FD5_Init | Keep | H=E-(-50) |  | SendCANR_EOPA_OIL_TEMP_FD5 | ADTSEOPA_OIL_TEMP_FD5 | - | - | float32 | DCEOPA_OIL_TEMP_FD5 | -50 | 204 | SCEOPA_OIL_TEMP_FD5 | DegCgrd | -50 | 205 | Keep
|  | EOPB_OIL_FlwRate | - | 8 | LPM | Yes | 100 | EOPB Oil Flow Rate through EDM B | [9 empty] | COMTX_EOPB_OIL_FlwRate_HYBRID_THERMAL_COMMAND_FD5 | IDTSEOPB_OIL_FlwRate_HYBRID_THERMAL_COMMAND_FD5 | - | uint8 | - | - | 255 | 0 | COMTX_EOPB_OIL_FlwRate_HYBRID_THERMAL_COMMAND_FD5_Init | Keep | H=E/0.1 |  | SendCANR_EOPB_OIL_FlwRate_FD5 | ADTSEOPB_OIL_FlwRate_FD5 | - | - | float32 | DCEOPB_OIL_FlwRate_FD5 | 0 | 25.4 | SCEOPB_OIL_FlwRate_FD5 | LPerMin | 0 | 25.5 | Keep
|  | EOPB_OIL_TEMP | - | 8 | °C | Yes | 100 | EOPB Oil Temperature in EDM B | [9 empty] | COMTX_EOPB_OIL_TEMP_HYBRID_THERMAL_COMMAND_FD5 | IDTSEOPB_OIL_TEMP_HYBRID_THERMAL_COMMAND_FD5 | - | uint8 | - | - | 255 | 0 | COMTX_EOPB_OIL_TEMP_HYBRID_THERMAL_COMMAND_FD5_Init | Keep | H=E-(-50) |  | SendCANR_EOPB_OIL_TEMP_FD5 | ADTSEOPB_OIL_TEMP_FD5 | - | - | float32 | DCEOPB_OIL_TEMP_FD5 | -50 | 204 | SCEOPB_OIL_TEMP_FD5 | DegCgrd | -50 | 205 | Keep
|  | RadiatorFanSts | - | 7 | % | Yes | 100 | Radiator Fan state | [9 empty] | COMTX_RadiatorFanSts_HYBRID_THERMAL_COMMAND_FD5 | IDTSRadiatorFanSts_HYBRID_THERMAL_COMMAND_FD5 | - | uint8 | - | - | 127 | 0 | COMTX_RadiatorFanSts_HYBRID_THERMAL_COMMAND_FD5_Init | Keep | H=E |  | SendCANR_RadiatorFanSts_FD5 | ADTSRadiatorFanSts_FD5 | - | - | float32 | DCRadiatorFanSts_FD5 | 0 | 100 | - | Perc | 0 | 127 | Keep
IMPACT_INFO | 65Ah | IMPACTCommand | - | 1 | - | No | 500 | This signal is used to indicate that a crash happened | [9 empty] | COMTX_IMPACTCommand_IMPACT_INFO_FD5 | IDTSIMPACTCommand_IMPACT_INFO_FD5 | - | boolean | - | - | - | 0 | COMTX_IMPACTCommand_IMPACT_INFO_FD5_Init | Dontinvalidate | H=E |  | SendCANR_IMPACTCommand_FD5 | ADTSBoolean | - | - | boolean | - | 0 | 1 | - | NoUnit | 0 | - | Dontinvalidate
|  | IMPACTConfirm | - | 1 | - | No | 500 | This signal is used to confirm that a crash happened | [9 empty] | COMTX_IMPACTConfirm_IMPACT_INFO_FD5 | IDTSIMPACTConfirm_IMPACT_INFO_FD5 | - | boolean | - | - | - | 1 | COMTX_IMPACTConfirm_IMPACT_INFO_FD5_Init | Dontinvalidate | H=E |  | SendCANR_IMPACTConfirm_FD5 | ADTSBoolean | - | - | boolean | - | 0 | 1 | - | NoUnit | 1 | - | Dontinvalidate
INVTARGET1_2 | D6h | AEMD_Cutoff_FreqHigh_MCPA_2 | INVTARGET1_2_Pkt | 8 | Hz | No | 5 | AEMD cut-off Frequency High for MCPA | [9 empty] | COMTX_INVTARGET1_2_Pkt_INVTARGET1_2_FD5 | IDTRINVTARGET1_2_Pkt_INVTARGET1_2_FD5 | E_AEMD_Cutoff_FreqHigh_MCPA_2_INVTARGET1_2_FD5 | uint8 | - | - | - | 0 | COMTX_INVTARGET1_2_Pkt_INVTARGET1_2_FD5_Init | Dontinvalidate | H=E/0.1 |  | SendCANR_INVTARGET1_2_FD5 | ADTRINVTARGET1_2_FD5 | e_e_AEMD_CtofFrqHiMCPA2FD5 | ADTSAEMD_CtofFrqHiMCPA2FD5 | float32 | DCAEMD_CtofFrqHiMCPA2FD5 | 0 | 25.5 | SCAEMD_CtofFrqHiMCPA2FD5 | Hz | 0 | - | Dontinvalidate
|  | AEMD_Cutoff_FreqHigh_MCPB_2 |  | 8 | Hz | No | 5 | AEMD cut-off Frequency High for MCPB | [11 empty] | E_AEMD_Cutoff_FreqHigh_MCPB_2_INVTARGET1_2_FD5 | uint8 | - | - | - | 0 |  | Dontinvalidate | H=E/0.1 |  |  |  | e_e_AEMD_CtofFrqHiMCPB2FD5 | ADTSAEMD_CtofFrqHiMCPB2FD5 | float32 | DCAEMD_CtofFrqHiMCPB2FD5 | 0 | 25.5 | SCAEMD_CtofFrqHiMCPB2FD5 | Hz | 0 | - | Dontinvalidate
|  | AEMD_Cutoff_FreqLow_MCPA_2 |  | 8 | Hz | No | 5 | AEMD cut-off Frequency Low for MCPA | [11 empty] | E_AEMD_Cutoff_FreqLow_MCPA_2_INVTARGET1_2_FD5 | uint8 | - | - | - | 0 |  | Dontinvalidate | H=(E-(4.5))/0.1 |  |  |  | e_e_AEMD_CtofFrqLoMCPA2FD5 | ADTSAEMD_CtofFrqLoMCPA2FD5 | float32 | DCAEMD_CtofFrqLoMCPA2FD5 | 4.5 | 30 | SCAEMD_CtofFrqLoMCPA2FD5 | Hz | 4.5 | - | Dontinvalidate
|  | AEMD_Cutoff_FreqLow_MCPB_2 |  | 8 | Hz | No | 5 | AEMD cut-off Frequency Low for MCPB | [11 empty] | E_AEMD_Cutoff_FreqLow_MCPB_2_INVTARGET1_2_FD5 | uint8 | - | - | - | 0 |  | Dontinvalidate | H=(E-(4.5))/0.1 |  |  |  | e_e_AEMD_CtofFrqLoMCPB2FD5 | ADTSAEMD_CtofFrqLoMCPB2FD5 | float32 | DCAEMD_CtofFrqLoMCPB2FD5 | 4.5 | 30 | SCAEMD_CtofFrqLoMCPB2FD5 | Hz | 4.5 | - | Dontinvalidate
|  | AEMD_MaxOffset_MCPB_2 |  | 12 | Nm | No | 5 | MCPB AEMD Max Offset | [11 empty] | E_AEMD_MaxOffset_MCPB_2_INVTARGET1_2_FD5 | uint16 | - | - | - | 0 |  | Dontinvalidate | H=E/0.125 |  |  |  | e_e_AEMD_MaxOffs_MCPB2_FD5 | ADTSAEMD_MaxOffs_MCPB2_FD5 | float32 | DCAEMD_MaxOffs_MCPB2_FD5 | 0 | 511.875 | SCAEMD_MaxOffs_MCPB2_FD5 | NwtMtr | 0 | - | Dontinvalidate
|  | AEMD_MinOffset_MCPA_2 |  | 12 | Nm | No | 5 | MCPA AEMD Min Offset | [11 empty] | E_AEMD_MinOffset_MCPA_2_INVTARGET1_2_FD5 | uint16 | - | - | - | 4095 |  | Dontinvalidate | H=(E-(-511.875))/0.125 |  |  |  | e_e_AEMD_MinOffs_MCPA2_FD5 | ADTSAEMD_MinOffs_MCPA2_FD5 | float32 | DCAEMD_MinOffs_MCPA2_FD5 | -511.875 | 0 | SCAEMD_MinOffs_MCPA2_FD5 | NwtMtr | 0 | - | Dontinvalidate
|  | AEMD_MinOffset_MCPB_2 |  | 12 | Nm | No | 5 | MCPB AEMD Min Offset | [11 empty] | E_AEMD_MinOffset_MCPB_2_INVTARGET1_2_FD5 | uint16 | - | - | - | 4095 |  | Dontinvalidate | H=(E-(-511.875))/0.125 |  |  |  | e_e_AEMD_MinOffs_MCPB2_FD5 | ADTSAEMD_MinOffs_MCPB2_FD5 | float32 | DCAEMD_MinOffs_MCPB2_FD5 | -511.875 | 0 | SCAEMD_MinOffs_MCPB2_FD5 | NwtMtr | 0 | - | Dontinvalidate
|  | AEMD_Sclr_Gn_MCPA_2 |  | 11 | rad/s/Nm | Yes | 5 | MCPA AEMD Scalar Gain | [11 empty] | E_AEMD_Sclr_Gn_MCPA_2_INVTARGET1_2_FD5 | uint16 | - | - | 2047 | 0 |  | Keep | H=E/0.01 |  |  |  | e_e_AEMD_Sclr_Gn_MCPA2_FD5 | ADTSAEMD_Sclr_Gn_MCPA2_FD5 | float32 | DCAEMD_Sclr_Gn_MCPA2_FD5 | 0 | 20.46 | SCAEMD_Sclr_Gn_MCPA2_FD5 | NoUnit | 0 | 20.47 | Keep
|  | AEMD_Sclr_Gn_MCPB_2 |  | 11 | rad/s/Nm | Yes | 5 | MCPB AEMD Scalar Gain | [11 empty] | E_AEMD_Sclr_Gn_MCPB_2_INVTARGET1_2_FD5 | uint16 | - | - | 2047 | 0 |  | Keep | H=E/0.01 |  |  |  | e_e_AEMD_Sclr_Gn_MCPB2_FD5 | ADTSAEMD_Sclr_Gn_MCPB2_FD5 | float32 | DCAEMD_Sclr_Gn_MCPB2_FD5 | 0 | 20.46 | SCAEMD_Sclr_Gn_MCPB2_FD5 | NoUnit | 0 | 20.47 | Keep
|  | AEMD_Torque_BoostVolt_Margin |  | 12 | Nm | No | 5 | AEMD Torque for Boost Voltage Control | [11 empty] | E_AEMD_Torque_BoostVolt_Margin_INVTARGET1_2_FD5 | uint16 | - | - | - | 0 |  | Dontinvalidate | H=E/0.125 |  |  |  | e_e_AEMDTrq_BostVlt_Mrgin | ADTSAEMDTrq_BostVlt_Mrgin | float32 | DCAEMDTrq_BostVlt_Mrgin | 0 | 511.875 | SCAEMDTrq_BostVlt_Mrgin | NwtMtr | 0 | - | Dontinvalidate
|  | Boost_Torque_Margin_MCPA |  | 10 | Nm | Yes | 5 | Motor A Torque marging for Boost converter Voltage | [11 empty] | E_Boost_Torque_Margin_MCPA_INVTARGET1_2_FD5 | uint16 | - | - | 1023 | 512 |  | Keep | H=(E-(-256))/0.5 |  |  |  | e_e_Boost_Trq_Margin_MCPA_FD5 | ADTSBoost_Trq_Margin_MCPA_FD5 | float32 | DCBoost_Torque_Margin_MCPA_FD5 | -256 | 255 | SCBoost_Torque_Margin_MCPA_FD5 | NwtMtr | 0 | 255.5 | Keep
|  | Boost_Torque_Margin_MCPB |  | 10 | Nm | Yes | 5 | Motor B Torque marging for Boost converter Voltage | [11 empty] | E_Boost_Torque_Margin_MCPB_INVTARGET1_2_FD5 | uint16 | - | - | 1023 | 512 |  | Keep | H=(E-(-256))/0.5 |  |  |  | e_e_Boost_Trq_Margin_MCPB_FD5 | ADTSBoost_Trq_Margin_MCPB_FD5 | float32 | DCBoost_Torque_Margin_MCPB_FD5 | -256 | 255 | SCBoost_Torque_Margin_MCPB_FD5 | NwtMtr | 0 | 255.5 | Keep
|  | Cntr_INVTARGET1_2 |  | 16 | - | No | 5 | Cntr | [11 empty] | E_Cntr_INVTARGET1_2_INVTARGET1_2_FD5 | uint16 | - | - | - | 0 |  | Dontinvalidate | H=E |  |  |  | e_e_Cntr_INVTARGET1_2_FD5 | ADTSCntr_INVTARGET1_2_FD5 | uint16 | DCCntr_INVTARGET1_2_FD5 | 0 | 65535 | - | NoUnit | 0 | - | Dontinvalidate
|  | CRC_INVTARGET1_2 |  | 8 | - | No | 5 | CRC according to SAE J1850 standard at each frame transmission. | [11 empty] | E_CRC_INVTARGET1_2_INVTARGET1_2_FD5 | uint8 | - | - | - | 0 |  | Dontinvalidate | H=E |  |  |  | e_e_CRC_INVTARGET1_2_FD5 | ADTSCRC_INVTARGET1_2_FD5 | uint8 | DCCRC_INVTARGET1_2_FD5 | 0 | 255 | - | NoUnit | 0 | - | Dontinvalidate
|  | EVCU_END_Request_Flag_2 |  | 1 | - | No | 5 | PCU END Request Flag | [11 empty] | E_EVCU_END_Request_Flag_2_INVTARGET1_2_FD5 | boolean | - | - | - | 0 |  | Dontinvalidate | H=E |  |  |  | e_e_EVCU_END_ReqFlag_2_FD5 | ADTSEVCU_END_ReqFlag_2_FD5 | boolean | - | 0 | 1 | - | NoUnit | 0 | - | Dontinvalidate
|  | HVBatVlt_V_2 |  | 1 | - | No | 5 | High voltage battery pack voltage Validity | [11 empty] | E_HVBatVlt_V_2_INVTARGET1_2_FD5 | boolean | - | - | - | 0 |  | Dontinvalidate | H=E |  |  |  | e_e_HVBatVlt_V_2_FD5 | ADTSHVBatVlt_V_2_FD5 | boolean | - | 0 | 1 | - | NoUnit | 0 | - | Dontinvalidate
|  | LgsDiagCldStrtCndFltPr_MCPB_2 |  | 1 | - | No | 5 | Legislated diagnostics cold start conditions fault present; true = [1] | [11 empty] | E_LgsDiagCldStrtCndFltPr_MCPB_2_INVTARGET1_2_FD5 | boolean | - | - | - | 0 |  | Dontinvalidate | H=E |  |  |  | e_e_LgsDgCldSrtCFPMCPB2FD5 | ADTSLgsDgCldSrtCFPMCPB2FD5 | boolean | - | 0 | 1 | - | NoUnit | 0 | - | Dontinvalidate
|  | LgsDiagCldStrtCndMet_MCPB_2 |  | 1 | - | No | 5 | Legislated diagnostics cold start conditions met; true = [1] | [11 empty] | E_LgsDiagCldStrtCndMet_MCPB_2_INVTARGET1_2_FD5 | boolean | - | - | - | 0 |  | Dontinvalidate | H=E |  |  |  | e_e_LgsDgCldStrtCMMCPB2FD5 | ADTSLgsDgCldStrtCMMCPB2FD5 | boolean | - | 0 | 1 | - | NoUnit | 0 | - | Dontinvalidate
|  | MAC_INVTARGET1_2 |  | 48 | - | No | 5 | MAC | [11 empty] | E_MAC_INVTARGET1_2_INVTARGET1_2_FD5 | uint64 | - | - | - | 0 |  | Dontinvalidate | H=E |  |  |  | e_e_MAC_INVTARGET1_2_FD5 | ADTSMAC_INVTARGET1_2_FD5 | uint64 | - | 0 | 0 | - | NoUnit | 0 | - | Dontinvalidate
|  | MaxTorque_Limit_MCPA_2 |  | 14 | Nm | Yes | 5 | Maximum Limit of Electric Machine torque defined by Master Controller | [11 empty] | E_MaxTorque_Limit_MCPA_2_INVTARGET1_2_FD5 | uint16 | - | - | 16383 | 16382 |  | Keep | H=E/0.1 |  |  |  | e_e_MaxTrq_Limit_MCPA2_FD5 | ADTSMaxTrq_Limit_MCPA2_FD5 | float32 | DCMaxTrq_Limit_MCPA2_FD5 | 0 | 1638.2 | SCMaxTrq_Limit_MCPA2_FD5 | NwtMtr | 1638.2 | 1638.3 | Keep
|  | MaxTorque_Limit_MCPB_2 |  | 14 | Nm | Yes | 5 | Maximum Limit of Electric Machine torque defined by Master Controller | [11 empty] | E_MaxTorque_Limit_MCPB_2_INVTARGET1_2_FD5 | uint16 | - | - | 16383 | 16382 |  | Keep | H=E/0.1 |  |  |  | e_e_MaxTrq_Limit_MCPB2_FD5 | ADTSMaxTrq_Limit_MCPB2_FD5 | float32 | DCMaxTrq_Limit_MCPB2_FD5 | 0 | 1638.2 | SCMaxTrq_Limit_MCPB2_FD5 | NwtMtr | 1638.2 | 1638.3 | Keep
|  | MessageCounter_INVTARGET1_2 |  | 4 | - | No | 5 | This signal is a counter used for safety checks strategies. This counter is incremented of 1 (one) unit at each frame transmission. | [11 empty] | E_MessageCounter_INVTARGET1_2_INVTARGET1_2_FD5 | uint8 | - | - | - | 0 |  | Dontinvalidate | H=E |  |  |  | e_e_MC_INVTARGET1_2_FD5 | ADTSMC_INVTARGET1_2_FD5 | uint8 | DCMC_INVTARGET1_2_FD5 | 0 | 15 | - | NoUnit | 0 | - | Dontinvalidate
|  | MinTorque_Limit_MCPA_2 |  | 14 | Nm | Yes | 5 | Minimum Limit of Electric Machine torque defined by Master Controller | [11 empty] | E_MinTorque_Limit_MCPA_2_INVTARGET1_2_FD5 | uint16 | - | - | 16383 | 0 |  | Keep | H=(E-(-1638.2))/0.1 |  |  |  | e_e_MinTrq_Limit_MCPA2_FD5 | ADTSMinTrq_Limit_MCPA2_FD5 | float32 | DCMinTrq_Limit_MCPA2_FD5 | -1638.2 | 0 | SCMinTrq_Limit_MCPA2_FD5 | NwtMtr | -1638.2 | 0.1 | Keep
|  | MinTorque_Limit_MCPB_2 |  | 14 | Nm | Yes | 5 | Minimum Limit of Electric Machine torque defined by Master Controller | [11 empty] | E_MinTorque_Limit_MCPB_2_INVTARGET1_2_FD5 | uint16 | - | - | 16383 | 0 |  | Keep | H=(E-(-1638.2))/0.1 |  |  |  | e_e_MinTrq_Limit_MCPB2_FD5 | ADTSMinTrq_Limit_MCPB2_FD5 | float32 | DCMinTrq_Limit_MCPB2_FD5 | -1638.2 | 0 | SCMinTrq_Limit_MCPB2_FD5 | NwtMtr | -1638.2 | 0.1 | Keep
|  | ModeCommand_MCPA_2 |  | 4 | - | Yes | 5 | Mode command for MCPA | [11 empty] | E_ModeCommand_MCPA_2_INVTARGET1_2_FD5 | uint8 | - | - | 15 | 0 |  | Keep | H=E |  |  |  | e_e_ModeCommand_MCPA_2_FD5 | ADTSModeCommand_MCPA_2_FD5 | uint8 | DCModeCommand_MCPA_2_FD5 | 0 | 14 | SCModeCommand_MCPA_2_FD5 | NoUnit | 0 | 15 | Keep
|  | ModeCommand_MCPB_2 |  | 4 | - | Yes | 5 | Mode command for MCPB | [11 empty] | E_ModeCommand_MCPB_2_INVTARGET1_2_FD5 | uint8 | - | - | 15 | 0 |  | Keep | H=E |  |  |  | e_e_ModeCommand_MCPB_2_FD5 | ADTSModeCommand_MCPB_2_FD5 | uint8 | DCModeCommand_MCPB_2_FD5 | 0 | 14 | SCModeCommand_MCPB_2_FD5 | NoUnit | 0 | 15 | Keep
|  | Mtr_6SO_Request_MCPA_2 |  | 1 | - | No | 5 | Six Switch Open Request for MCPA (1=RequestActive; 0=RequestNotActive) | [11 empty] | E_Mtr_6SO_Request_MCPA_2_INVTARGET1_2_FD5 | boolean | - | - | - | 0 |  | Dontinvalidate | H=E |  |  |  | e_e_Mtr_6SO_Req_MCPA_2_FD5 | ADTSMtr_6SO_Req_MCPA_2_FD5 | boolean | - | 0 | 1 | - | NoUnit | 0 | - | Dontinvalidate
|  | Mtr_6SO_Request_MCPB_2 |  | 1 | - | No | 5 | Six Switch Open Request for MCPB (1=RequestActive; 0=RequestNotActive) | [11 empty] | E_Mtr_6SO_Request_MCPB_2_INVTARGET1_2_FD5 | boolean | - | - | - | 0 |  | Dontinvalidate | H=E |  |  |  | e_e_Mtr_6SO_Req_MCPB_2_FD5 | ADTSMtr_6SO_Req_MCPB_2_FD5 | boolean | - | 0 | 1 | - | NoUnit | 0 | - | Dontinvalidate
|  | SpdGrdtLim_MCPA_2 |  | 11 | rpm/s | No | 5 | Positive or negative (symetric) Speed Request Gradient applicable on both sign only for Speed Control Mode. Default 25,000 rpm/s | [11 empty] | E_SpdGrdtLim_MCPA_2_INVTARGET1_2_FD5 | uint16 | - | - | - | 0 |  | Dontinvalidate | H=E/20 |  |  |  | e_e_SpdGrdtLim_MCPA_2_FD5 | ADTSSpdGrdtLim_MCPA_2_FD5 | float32 | DCSpdGrdtLim_MCPA_2_FD5 | 0 | 40940 | SCSpdGrdtLim_MCPA_2_FD5 | RpmPerSec | 0 | - | Dontinvalidate
|  | SpdGrdtLim_MCPB_2 |  | 11 | rpm/s | No | 5 | Positive or negative (symetric) Speed Request Gradient applicable on both sign only for Speed Control Mode. Default 25,000 rpm/s | [11 empty] | E_SpdGrdtLim_MCPB_2_INVTARGET1_2_FD5 | uint16 | - | - | - | 0 |  | Dontinvalidate | H=E/20 |  |  |  | e_e_SpdGrdtLim_MCPB_2_FD5 | ADTSSpdGrdtLim_MCPB_2_FD5 | float32 | DCSpdGrdtLim_MCPB_2_FD5 | 0 | 40940 | SCSpdGrdtLim_MCPB_2_FD5 | RpmPerSec | 0 | - | Dontinvalidate
|  | TargetMotorRPM_MCPA_2 |  | 16 | rpm | No | 5 | Target Motor RPM for MCPA | [11 empty] | E_TargetMotorRPM_MCPA_2_INVTARGET1_2_FD5 | uint16 | - | - | - | 32768 |  | Dontinvalidate | H=(E-(-16384))/0.5 |  |  |  | e_e_TarMotorRPM_MCPA_2_FD5 | ADTSTarMotorRPM_MCPA_2_FD5 | float32 | DCTarMotorRPM_MCPA_2_FD5 | -16384 | 16383.5 | SCTarMotorRPM_MCPA_2_FD5 | Rpm | 0 | - | Dontinvalidate
|  | TargetMotorRPM_MCPB_2 |  | 16 | rpm | No | 5 | Target Motor RPM for MCPB | [11 empty] | E_TargetMotorRPM_MCPB_2_INVTARGET1_2_FD5 | uint16 | - | - | - | 32768 |  | Dontinvalidate | H=(E-(-16384))/0.5 |  |  |  | e_e_TarMotorRPM_MCPB_2_FD5 | ADTSTarMotorRPM_MCPB_2_FD5 | float32 | DCTarMotorRPM_MCPB_2_FD5 | -16384 | 16383.5 | SCTarMotorRPM_MCPB_2_FD5 | Rpm | 0 | - | Dontinvalidate
|  | TorqueCommand_MCPA_2 |  | 13 | Nm | No | 5 | Torque command for MCPA | [11 empty] | E_TorqueCommand_MCPA_2_INVTARGET1_2_FD5 | uint16 | - | - | - | 4096 |  | Dontinvalidate | H=(E-(-512))/0.125 |  |  |  | e_e_TorqueCmd_MCPA_2_FD5 | ADTSTorqueCmd_MCPA_2_FD5 | float32 | DCTorqueCmd_MCPA_2_FD5 | -512 | 511.875 | SCTorqueCmd_MCPA_2_FD5 | NwtMtr | 0 | - | Dontinvalidate
|  | TorqueCommand_MCPB_2 |  | 13 | Nm | No | 5 | Torque command for MCPB | [11 empty] | E_TorqueCommand_MCPB_2_INVTARGET1_2_FD5 | uint16 | - | - | - | 4096 |  | Dontinvalidate | H=(E-(-512))/0.125 |  |  |  | e_e_TorqueCmd_MCPB_2_FD5 | ADTSTorqueCmd_MCPB_2_FD5 | float32 | DCTorqueCmd_MCPB_2_FD5 | -512 | 511.875 | SCTorqueCmd_MCPB_2_FD5 | NwtMtr | 0 | - | Dontinvalidate
|  | TqGrdtLim_MCPA_2 |  | 16 | Nm/s | No | 5 | Positive or Negative Torque Gradient applied for Torque Control Mode and Speed Control Mode. Default 1000Nm/s | [11 empty] | E_TqGrdtLim_MCPA_2_INVTARGET1_2_FD5 | uint16 | - | - | - | 0 |  | Dontinvalidate | H=E/0.1 |  |  |  | e_e_TqGrdtLim_MCPA_2_FD5 | ADTSTqGrdtLim_MCPA_2_FD5 | float32 | DCTqGrdtLim_MCPA_2_FD5 | 0 | 6553.5 | SCTqGrdtLim_MCPA_2_FD5 | NwtMtrPerSec | 0 | - | Dontinvalidate
|  | TqGrdtLim_MCPB_2 |  | 16 | Nm/s | No | 5 | Positive or Negative Torque Gradient applied for Torque Control Mode and Speed Control Mode. Default 1000Nm/s | [11 empty] | E_TqGrdtLim_MCPB_2_INVTARGET1_2_FD5 | uint16 | - | - | - | 0 |  | Dontinvalidate | H=E/0.1 |  |  |  | e_e_TqGrdtLim_MCPB_2_FD5 | ADTSTqGrdtLim_MCPB_2_FD5 | float32 | DCTqGrdtLim_MCPB_2_FD5 | 0 | 6553.5 | SCTqGrdtLim_MCPB_2_FD5 | NwtMtrPerSec | 0 | - | Dontinvalidate
|  | UDCMax_Unlim_MCPA_2 |  | 16 | V | No | 5 | Maximum DC voltage limit before linear generator derating Consider Max or Min torque. Default 52V | [11 empty] | E_UDCMax_Unlim_MCPA_2_INVTARGET1_2_FD5 | uint16 | - | - | - | 0 |  | Dontinvalidate | H=E/0.01 |  |  |  | e_e_UDCMax_Unlim_MCPA2_FD5 | ADTSUDCMax_Unlim_MCPA2_FD5 | float32 | DCUDCMax_Unlim_MCPA2_FD5 | 0 | 655.35 | SCUDCMax_Unlim_MCPA2_FD5 | Volts | 0 | - | Dontinvalidate
|  | UDCMax_Unlim_MCPB_2 |  | 16 | V | No | 5 | Maximum DC voltage limit before linear generator derating Consider Max or Min torque. Default 52V | [11 empty] | E_UDCMax_Unlim_MCPB_2_INVTARGET1_2_FD5 | uint16 | - | - | - | 0 |  | Dontinvalidate | H=E/0.01 |  |  |  | e_e_UDCMax_Unlim_MCPB2_FD5 | ADTSUDCMax_Unlim_MCPB2_FD5 | float32 | DCUDCMax_Unlim_MCPB2_FD5 | 0 | 655.35 | SCUDCMax_Unlim_MCPB2_FD5 | Volts | 0 | - | Dontinvalidate
|  | UDCMin_Unlim_MCPA_2 |  | 16 | V | No | 5 | Minimum DC voltage limit before linear generator derating Consider Max or Min torque. Default 36V | [11 empty] | E_UDCMin_Unlim_MCPA_2_INVTARGET1_2_FD5 | uint16 | - | - | - | 0 |  | Dontinvalidate | H=E/0.01 |  |  |  | e_e_UDCMin_Unlim_MCPA2_FD5 | ADTSUDCMin_Unlim_MCPA2_FD5 | float32 | DCUDCMin_Unlim_MCPA2_FD5 | 0 | 655.35 | SCUDCMin_Unlim_MCPA2_FD5 | Volts | 0 | - | Dontinvalidate
|  | UDCMin_Unlim_MCPB_2 |  | 16 | V | No | 5 | Minimum DC voltage limit before linear generator derating Consider Max or Min torque. Default 36V | [11 empty] | E_UDCMin_Unlim_MCPB_2_INVTARGET1_2_FD5 | uint16 | - | - | - | 0 |  | Dontinvalidate | H=E/0.01 |  |  |  | e_e_UDCMin_Unlim_MCPB2_FD5 | ADTSUDCMin_Unlim_MCPB2_FD5 | float32 | DCUDCMin_Unlim_MCPB2_FD5 | 0 | 655.35 | SCUDCMin_Unlim_MCPB2_FD5 | Volts | 0 | - | Dontinvalidate
INVTARGET_PROPULSION1 | 128h | AEMD_Cutoff_FreqHigh_MCPA_P | INVTARGET_PROPULSION1_Pkt | 8 | Hz | No | 10 | AEMD cut-off Frequency High for MCPA | [9 empty] | COMTX_INVTARGET_PROPULSION1_Pkt_INVTARGET_PROPULSION1_FD5 | IDTRINVTARGET_PROPULSION1_Pkt_INVTARGET_PROPULSION1_FD5 | E_AEMD_Cutoff_FreqHigh_MCPA_P_INVTARGET_PROPULSION1_FD5 | uint8 | - | - | - | 0 | COMTX_INVTARGET_PROPULSION1_Pkt_INVTARGET_PROPULSION1_FD5_Init | Dontinvalidate | H=E/0.1 |  | SendCANR_INVTAR_PROPULSION1_FD5 | ADTRINVTAR_PROPULSION1_FD5 | e_e_AEMD_CtofFrqHiMCPAPFD5 | ADTSAEMD_CtofFrqHiMCPAPFD5 | float32 | DCAEMD_CtofFrqHiMCPAPFD5 | 0 | 25.5 | SCAEMD_CtofFrqHiMCPAPFD5 | Hz | 0 | - | Dontinvalidate
|  | AEMD_Cutoff_FreqHigh_MCPB_P |  | 8 | Hz | No | 10 | AEMD cut-off Frequency High for MCPB | [11 empty] | E_AEMD_Cutoff_FreqHigh_MCPB_P_INVTARGET_PROPULSION1_FD5 | uint8 | - | - | - | 0 |  | Dontinvalidate | H=E/0.1 |  |  |  | e_e_AEMD_CtofFrqHiMCPBPFD5 | ADTSAEMD_CtofFrqHiMCPBPFD5 | float32 | DCAEMD_CtofFrqHiMCPBPFD5 | 0 | 25.5 | SCAEMD_CtofFrqHiMCPBPFD5 | Hz | 0 | - | Dontinvalidate
|  | AEMD_Cutoff_FreqLow_MCPA_P |  | 8 | Hz | No | 10 | AEMD cut-off Frequency Low for MCPA | [11 empty] | E_AEMD_Cutoff_FreqLow_MCPA_P_INVTARGET_PROPULSION1_FD5 | uint8 | - | - | - | 0 |  | Dontinvalidate | H=(E-(4.5))/0.1 |  |  |  | e_e_AEMD_CtofFrqLoMCPAPFD5 | ADTSAEMD_CtofFrqLoMCPAPFD5 | float32 | DCAEMD_CtofFrqLoMCPAPFD5 | 4.5 | 30 | SCAEMD_CtofFrqLoMCPAPFD5 | Hz | 4.5 | - | Dontinvalidate
|  | AEMD_Cutoff_FreqLow_MCPB_P |  | 8 | Hz | No | 10 | AEMD cut-off Frequency Low for MCPB | [11 empty] | E_AEMD_Cutoff_FreqLow_MCPB_P_INVTARGET_PROPULSION1_FD5 | uint8 | - | - | - | 0 |  | Dontinvalidate | H=(E-(4.5))/0.1 |  |  |  | e_e_AEMD_CtofFrqLoMCPBPFD5 | ADTSAEMD_CtofFrqLoMCPBPFD5 | float32 | DCAEMD_CtofFrqLoMCPBPFD5 | 4.5 | 30 | SCAEMD_CtofFrqLoMCPBPFD5 | Hz | 4.5 | - | Dontinvalidate
|  | AEMD_MaxOffset_MCPA_P |  | 14 | Nm | Yes | 10 | MCPA AEMD Max Offset | [11 empty] | E_AEMD_MaxOffset_MCPA_P_INVTARGET_PROPULSION1_FD5 | uint16 | - | - | 16383 | 8184 |  | Keep | H=(E-(-1023))/0.125 |  |  |  | e_e_AEMD_MaxOffsMCPA_P_FD5 | ADTSAEMD_MaxOffsMCPA_P_FD5 | float32 | DCAEMD_MaxOffsMCPA_P_FD5 | -1023 | 1024.75 | SCAEMD_MaxOffsMCPA_P_FD5 | NwtMtr | 0 | 1024.875 | Keep
|  | AEMD_MaxOffset_MCPB_P |  | 14 | Nm | Yes | 10 | MCPB AEMD Max Offset | [11 empty] | E_AEMD_MaxOffset_MCPB_P_INVTARGET_PROPULSION1_FD5 | uint16 | - | - | 16383 | 8184 |  | Keep | H=(E-(-1023))/0.125 |  |  |  | e_e_AEMD_MaxOffsMCPB_P_FD5 | ADTSAEMD_MaxOffsMCPB_P_FD5 | float32 | DCAEMD_MaxOffsMCPB_P_FD5 | -1023 | 1024.75 | SCAEMD_MaxOffsMCPB_P_FD5 | NwtMtr | 0 | 1024.875 | Keep
|  | AEMD_MinOffset_MCPA_P |  | 14 | Nm | Yes | 10 | MCPA AEMD Min Offset | [11 empty] | E_AEMD_MinOffset_MCPA_P_INVTARGET_PROPULSION1_FD5 | uint16 | - | - | 16383 | 8184 |  | Keep | H=(E-(-1023))/0.125 |  |  |  | e_e_AEMD_MinOffsMCPA_P_FD5 | ADTSAEMD_MinOffsMCPA_P_FD5 | float32 | DCAEMD_MinOffsMCPA_P_FD5 | -1023 | 1024.75 | SCAEMD_MinOffsMCPA_P_FD5 | NwtMtr | 0 | 1024.875 | Keep
|  | AEMD_MinOffset_MCPB_P |  | 14 | Nm | Yes | 10 | MCPB AEMD Min Offset | [11 empty] | E_AEMD_MinOffset_MCPB_P_INVTARGET_PROPULSION1_FD5 | uint16 | - | - | 16383 | 8184 |  | Keep | H=(E-(-1023))/0.125 |  |  |  | e_e_AEMD_MinOffsMCPB_P_FD5 | ADTSAEMD_MinOffsMCPB_P_FD5 | float32 | DCAEMD_MinOffsMCPB_P_FD5 | -1023 | 1024.75 | SCAEMD_MinOffsMCPB_P_FD5 | NwtMtr | 0 | 1024.875 | Keep
|  | AEMD_Sclr_Gn_MCPA_P |  | 9 | rad/s/Nm | Yes | 10 | MCPA AEMD Scalar Gain | [11 empty] | E_AEMD_Sclr_Gn_MCPA_P_INVTARGET_PROPULSION1_FD5 | uint16 | - | - | 511 | 0 |  | Keep | H=E/0.02 |  |  |  | e_e_AEMD_SclrGn_MCPA_P_FD5 | ADTSAEMD_SclrGn_MCPA_P_FD5 | float32 | DCAEMD_SclrGn_MCPA_P_FD5 | 0 | 10.2 | SCAEMD_SclrGn_MCPA_P_FD5 | NoUnit | 0 | 10.22 | Keep
|  | AEMD_Sclr_Gn_MCPB_P |  | 9 | rad/s/Nm | Yes | 10 | MCPB AEMD Scalar Gain | [11 empty] | E_AEMD_Sclr_Gn_MCPB_P_INVTARGET_PROPULSION1_FD5 | uint16 | - | - | 511 | 0 |  | Keep | H=E/0.02 |  |  |  | e_e_AEMD_SclrGn_MCPB_P_FD5 | ADTSAEMD_SclrGn_MCPB_P_FD5 | float32 | DCAEMD_SclrGn_MCPB_P_FD5 | 0 | 10.2 | SCAEMD_SclrGn_MCPB_P_FD5 | NoUnit | 0 | 10.22 | Keep
|  | BPCM_HV_Trac_Main_Contac_Sts_P |  | 3 | - | Yes | 10 | Traction main contactor physical relay status | [11 empty] | E_BPCM_HV_Trac_Main_Contac_Sts_P_INVTARGET_PROPULSION1_FD5 | uint8 | - | - | 7 | 0 |  | Keep | H=E |  |  |  | e_e_BPCM_HV_TrcMaiCStsPFD5 | ADTSBPCM_HV_TrcMaiCStsPFD5 | uint8 | DCBPCM_HV_TrcMaiCStsPFD5 | 0 | 6 | SCBPCM_HV_TrcMaiCStsPFD5 | NoUnit | 0 | 7 | Keep
|  | BPCM_HV_TractionBusVoltage_P |  | 11 | V | Yes | 10 | Battery link traction bus voltage. | [11 empty] | E_BPCM_HV_TractionBusVoltage_P_INVTARGET_PROPULSION1_FD5 | uint16 | - | - | 2047 | 0 |  | Keep | H=E |  |  |  | e_e_BPCM_HV_TracBusV_P_FD5 | ADTSBPCM_HV_TracBusV_P_FD5 | float32 | DCBPCM_HV_TracBusV_P_FD5 | 0 | 2046 | - | Volts | 0 | 2047 | Keep
|  | CmdIgnSts_P |  | 3 | - | Yes | 10 | Used to give information about the key selector position | [11 empty] | E_CmdIgnSts_P_INVTARGET_PROPULSION1_FD5 | uint8 | - | - | 7 | 0 |  | Keep | H=E |  |  |  | e_e_CmdIgnSts_P_FD5 | ADTSCmdIgnSts_P_FD5 | uint8 | DCCmdIgnSts_P_FD5 | 0 | 6 | SCCmdIgnSts_P_FD5 | NoUnit | 0 | 7 | Keep
|  | CRC_INVTARGET_PROPULSION1 |  | 8 | - | No | 10 | CRC according to SAE J1850 standard that has to be calculated from bit 63 to bit 8 at each frame transmission. | [11 empty] | E_CRC_INVTARGET_PROPULSION1_INVTARGET_PROPULSION1_FD5 | uint8 | - | - | - | 0 |  | Dontinvalidate | H=E |  |  |  | e_e_CRC_INVTAR_PRPN1_FD5 | ADTSCRC_INVTAR_PRPN1_FD5 | uint8 | DCCRC_INVTAR_PRPN1_FD5 | 0 | 255 | - | NoUnit | 0 | - | Dontinvalidate
|  | MC_INVTARGET_PROPULSION1 |  | 4 | - | No | 10 | - | [11 empty] | E_MC_INVTARGET_PROPULSION1_INVTARGET_PROPULSION1_FD5 | uint8 | - | - | - | 0 |  | Dontinvalidate | H=E |  |  |  | e_e_MC_INVTARGET_PRPN1_FD5 | ADTSMC_INVTARGET_PRPN1_FD5 | uint8 | DCMC_INVTARGET_PRPN1_FD5 | 0 | 15 | - | NoUnit | 0 | - | Dontinvalidate
|  | ModeCommand_MCPA_P |  | 4 | - | Yes | 10 | Mode command for MCPA | [11 empty] | E_ModeCommand_MCPA_P_INVTARGET_PROPULSION1_FD5 | uint8 | - | - | 15 | 0 |  | Keep | H=E |  |  |  | e_e_ModeCommand_MCPA_P_FD5 | ADTSModeCommand_MCPA_P_FD5 | uint8 | DCModeCommand_MCPA_P_FD5 | 0 | 14 | SCModeCommand_MCPA_P_FD5 | NoUnit | 0 | 15 | Keep
|  | ModeCommand_MCPB_P |  | 4 | - | Yes | 10 | Mode command for MCPB | [11 empty] | E_ModeCommand_MCPB_P_INVTARGET_PROPULSION1_FD5 | uint8 | - | - | 15 | 0 |  | Keep | H=E |  |  |  | e_e_ModeCommand_MCPB_P_FD5 | ADTSModeCommand_MCPB_P_FD5 | uint8 | DCModeCommand_MCPB_P_FD5 | 0 | 14 | SCModeCommand_MCPB_P_FD5 | NoUnit | 0 | 15 | Keep
|  | Mtr_6SO_Request_MCPA_P |  | 1 | - | No | 10 | Six Switch Open Request for MCPA (1=RequestActive; 0=RequestNotActive) | [11 empty] | E_Mtr_6SO_Request_MCPA_P_INVTARGET_PROPULSION1_FD5 | boolean | - | - | - | 0 |  | Dontinvalidate | H=E |  |  |  | e_e_Mtr_6SO_Req_MCPA_P_FD5 | ADTSMtr_6SO_Req_MCPA_P_FD5 | boolean | - | 0 | 1 | - | NoUnit | 0 | - | Dontinvalidate
|  | Mtr_6SO_Request_MCPB_P |  | 1 | - | No | 10 | Six Switch Open Request for MCPB (1=RequestActive; 0=RequestNotActive) | [11 empty] | E_Mtr_6SO_Request_MCPB_P_INVTARGET_PROPULSION1_FD5 | boolean | - | - | - | 0 |  | Dontinvalidate | H=E |  |  |  | e_e_Mtr_6SO_Req_MCPB_P_FD5 | ADTSMtr_6SO_Req_MCPB_P_FD5 | boolean | - | 0 | 1 | - | NoUnit | 0 | - | Dontinvalidate
|  | ParkCmd_PT_P |  | 2 | - | Yes | 10 | Park Command for MCP. | [11 empty] | E_ParkCmd_PT_P_INVTARGET_PROPULSION1_FD5 | uint8 | - | - | 3 | 0 |  | Keep | H=E |  |  |  | e_e_ParkCmd_PT_P_FD5 | ADTSParkCmd_PT_P_FD5 | uint8 | DCParkCmd_PT_P_FD5 | 0 | 2 | SCParkCmd_PT_P_FD5 | NoUnit | 0 | 3 | Keep
|  | ShiftLeverPosition_P |  | 4 | - | Yes | 10 | Shift Lever Position | [11 empty] | E_ShiftLeverPosition_P_INVTARGET_PROPULSION1_FD5 | uint8 | - | - | 15 | 0 |  | Keep | H=E |  |  |  | e_e_ShiftLvrPosition_P_FD5 | ADTSShiftLvrPosition_P_FD5 | uint8 | DCShiftLvrPosition_P_FD5 | 0 | 14 | SCShiftLvrPosition_P_FD5 | NoUnit | 0 | 15 | Keep
|  | TargetMotorRPM_MCPA_P |  | 16 | rpm | No | 10 | Target Motor RPM for MCPA | [11 empty] | E_TargetMotorRPM_MCPA_P_INVTARGET_PROPULSION1_FD5 | uint16 | - | - | - | 32768 |  | Dontinvalidate | H=(E-(-16384))/0.5 |  |  |  | e_e_TarMotorRPM_MCPA_P_FD5 | ADTSTarMotorRPM_MCPA_P_FD5 | float32 | DCTarMotorRPM_MCPA_P_FD5 | -16384 | 16383.5 | SCTarMotorRPM_MCPA_P_FD5 | Rpm | 0 | - | Dontinvalidate
|  | TargetMotorRPM_MCPB_P |  | 16 | rpm | No | 10 | Target Motor RPM for MCPB | [11 empty] | E_TargetMotorRPM_MCPB_P_INVTARGET_PROPULSION1_FD5 | uint16 | - | - | - | 32768 |  | Dontinvalidate | H=(E-(-16384))/0.5 |  |  |  | e_e_TarMotorRPM_MCPB_P_FD5 | ADTSTarMotorRPM_MCPB_P_FD5 | float32 | DCTarMotorRPM_MCPB_P_FD5 | -16384 | 16383.5 | SCTarMotorRPM_MCPB_P_FD5 | Rpm | 0 | - | Dontinvalidate
|  | TorqueCommand_MCPA_P |  | 14 | Nm | Yes | 10 | Torque command for MCPA | [11 empty] | E_TorqueCommand_MCPA_P_INVTARGET_PROPULSION1_FD5 | uint16 | - | - | 16383 | 8184 |  | Keep | H=(E-(-1023))/0.125 |  |  |  | e_e_TorqueCmd_MCPA_P_FD5 | ADTSTorqueCmd_MCPA_P_FD5 | float32 | DCTorqueCmd_MCPA_P_FD5 | -1023 | 1024.75 | SCTorqueCmd_MCPA_P_FD5 | NwtMtr | 0 | 1024.875 | Keep
|  | TorqueCommand_MCPB_P |  | 14 | Nm | Yes | 10 | Torque command for MCPB | [11 empty] | E_TorqueCommand_MCPB_P_INVTARGET_PROPULSION1_FD5 | uint16 | - | - | 16383 | 8184 |  | Keep | H=(E-(-1023))/0.125 |  |  |  | e_e_TorqueCmd_MCPB_P_FD5 | ADTSTorqueCmd_MCPB_P_FD5 | float32 | DCTorqueCmd_MCPB_P_FD5 | -1023 | 1024.75 | SCTorqueCmd_MCPB_P_FD5 | NwtMtr | 0 | 1024.875 | Keep
|  | VehicleSpeedVSOSig_P |  | 13 | Km/h | Yes | 10 | It is the average vehicle speed calculated. | [11 empty] | E_VehicleSpeedVSOSig_P_INVTARGET_PROPULSION1_FD5 | uint16 | - | - | 8191 | 0 |  | Keep | H=E/0.0625 |  |  |  | e_e_VehSpeedVSOSig_P_FD5 | ADTSVehSpeedVSOSig_P_FD5 | float32 | DCVehSpeedVSOSig_P_FD5 | 0 | 511.875 | SCVehSpeedVSOSig_P_FD5 | KiloMtrPerHr | 0 | 511.9375 | Keep
INVTARGET_PROPULSION2 | 129h | CRC_INVTARGET_PROPULSION2 | INVTARGET_PROPULSION2_Pkt | 8 | - | No | 10 | CRC according to SAE J1850 standard that has to be calculated from bit 63 to bit 8 at each frame transmission. | [9 empty] | COMTX_INVTARGET_PROPULSION2_Pkt_INVTARGET_PROPULSION2_FD5 | IDTRINVTARGET_PROPULSION2_Pkt_INVTARGET_PROPULSION2_FD5 | E_CRC_INVTARGET_PROPULSION2_INVTARGET_PROPULSION2_FD5 | uint8 | - | - | - | 0 | COMTX_INVTARGET_PROPULSION2_Pkt_INVTARGET_PROPULSION2_FD5_Init | Dontinvalidate | H=E |  | SendCANR_INVTAR_PROPULSION2_FD5 | ADTRINVTAR_PROPULSION2_FD5 | e_e_CRC_INVTAR_PRPN2_FD5 | ADTSCRC_INVTAR_PRPN2_FD5 | uint8 | DCCRC_INVTAR_PRPN2_FD5 | 0 | 255 | - | NoUnit | 0 | - | Dontinvalidate
|  | EVCU_MotorA_Speed |  | 16 | rpm | Yes | 10 | Motor A Speed Calculted by Supervisory Controller | [11 empty] | E_EVCU_MotorA_Speed_INVTARGET_PROPULSION2_FD5 | uint16 | - | - | 65535 | 32768 |  | Keep | H=E-(-32768) |  |  |  | e_e_EVCU_MotorA_Speed_FD5 | ADTSEVCU_MotorA_Speed_FD5 | float32 | DCEVCU_MotorA_Speed_FD5 | -32768 | 32766 | SCEVCU_MotorA_Speed_FD5 | Rpm | 0 | 32767 | Keep
|  | EVCU_MotorB_Speed |  | 16 | rpm | Yes | 10 | Motor B Speed Calculted by Supervisory Controller | [11 empty] | E_EVCU_MotorB_Speed_INVTARGET_PROPULSION2_FD5 | uint16 | - | - | 65535 | 32768 |  | Keep | H=E-(-32768) |  |  |  | e_e_EVCU_MotorB_Speed_FD5 | ADTSEVCU_MotorB_Speed_FD5 | float32 | DCEVCU_MotorB_Speed_FD5 | -32768 | 32766 | SCEVCU_MotorB_Speed_FD5 | Rpm | 0 | 32767 | Keep
|  | MC_INVTARGET_PROPULSION2 |  | 4 | - | No | 10 | Message counter according to SAE J1850 standard that has to be calculated from bit 63 to bit 8 at each frame transmission. | [11 empty] | E_MC_INVTARGET_PROPULSION2_INVTARGET_PROPULSION2_FD5 | uint8 | - | - | - | 0 |  | Dontinvalidate | H=E |  |  |  | e_e_MC_INVTARGET_PRPN2_FD5 | ADTSMC_INVTARGET_PRPN2_FD5 | uint8 | DCMC_INVTARGET_PRPN2_FD5 | 0 | 15 | - | NoUnit | 0 | - | Dontinvalidate
|  | Pwr_Electr_Loop_FlwRate_MCPA_P |  | 8 | LPM | Yes | 10 | Inverter cooling liquid flow rate information | [11 empty] | E_Pwr_Electr_Loop_FlwRate_MCPA_P_INVTARGET_PROPULSION2_FD5 | uint8 | - | - | 255 | 0 |  | Keep | H=E/0.1 |  |  |  | e_e_PwrElectrLFR_MCPAP_FD5 | ADTSPwrElectrLFR_MCPAP_FD5 | float32 | DCPwrElectrLFR_MCPAP_FD5 | 0 | 25.4 | SCPwrElectrLFR_MCPAP_FD5 | LPerMin | 0 | 25.5 | Keep
|  | Pwr_Electr_Loop_FlwRate_MCPB_P |  | 8 | LPM | Yes | 10 | Inverter cooling liquid flow rate information | [11 empty] | E_Pwr_Electr_Loop_FlwRate_MCPB_P_INVTARGET_PROPULSION2_FD5 | uint8 | - | - | 255 | 0 |  | Keep | H=E/0.1 |  |  |  | e_e_PwrElectrLFR_MCPBP_FD5 | ADTSPwrElectrLFR_MCPBP_FD5 | float32 | DCPwrElectrLFR_MCPBP_FD5 | 0 | 25.4 | SCPwrElectrLFR_MCPBP_FD5 | LPerMin | 0 | 25.5 | Keep
|  | SpdGrdtLim_MCPA_P |  | 11 | rpm/s | No | 10 | Positive or negative (symetric) Speed Request Gradient applicable on both sign only for Speed Control Mode. Default 25,000 rpm/s | [11 empty] | E_SpdGrdtLim_MCPA_P_INVTARGET_PROPULSION2_FD5 | uint16 | - | - | - | 0 |  | Dontinvalidate | H=E/20 |  |  |  | e_e_SpdGrdtLim_MCPA_P_FD5 | ADTSSpdGrdtLim_MCPA_P_FD5 | float32 | DCSpdGrdtLim_MCPA_P_FD5 | 0 | 40940 | SCSpdGrdtLim_MCPA_P_FD5 | RpmPerSec | 0 | - | Dontinvalidate
|  | SpdGrdtLim_MCPB_P |  | 11 | rpm/s | No | 10 | Positive or negative (symetric) Speed Request Gradient applicable on both sign only for Speed Control Mode. Default 25,000 rpm/s | [11 empty] | E_SpdGrdtLim_MCPB_P_INVTARGET_PROPULSION2_FD5 | uint16 | - | - | - | 0 |  | Dontinvalidate | H=E/20 |  |  |  | e_e_SpdGrdtLim_MCPB_P_FD5 | ADTSSpdGrdtLim_MCPB_P_FD5 | float32 | DCSpdGrdtLim_MCPB_P_FD5 | 0 | 40940 | SCSpdGrdtLim_MCPB_P_FD5 | RpmPerSec | 0 | - | Dontinvalidate
|  | TqGrdtLim_MCPA_P |  | 16 | Nm/s | No | 10 | Positive or Negative Torque Gradient applied for Torque Control Mode and Speed Control Mode. Default 1000Nm/s | [11 empty] | E_TqGrdtLim_MCPA_P_INVTARGET_PROPULSION2_FD5 | uint16 | - | - | - | 0 |  | Dontinvalidate | H=E/0.1 |  |  |  | e_e_TqGrdtLim_MCPA_P_FD5 | ADTSTqGrdtLim_MCPA_P_FD5 | float32 | DCTqGrdtLim_MCPA_P_FD5 | 0 | 6553.5 | SCTqGrdtLim_MCPA_P_FD5 | NwtMtrPerSec | 0 | - | Dontinvalidate
|  | TqGrdtLim_MCPB_P |  | 16 | Nm/s | No | 10 | Positive or Negative Torque Gradient applied for Torque Control Mode and Speed Control Mode. Default 1000Nm/s | [11 empty] | E_TqGrdtLim_MCPB_P_INVTARGET_PROPULSION2_FD5 | uint16 | - | - | - | 0 |  | Dontinvalidate | H=E/0.1 |  |  |  | e_e_TqGrdtLim_MCPB_P_FD5 | ADTSTqGrdtLim_MCPB_P_FD5 | float32 | DCTqGrdtLim_MCPB_P_FD5 | 0 | 6553.5 | SCTqGrdtLim_MCPB_P_FD5 | NwtMtrPerSec | 0 | - | Dontinvalidate
|  | UDCMax_Unlim_MCPA_P |  | 16 | V | No | 10 | Maximum DC voltage limit before linear generator derating Consider Max or Min torque. Default 52V | [11 empty] | E_UDCMax_Unlim_MCPA_P_INVTARGET_PROPULSION2_FD5 | uint16 | - | - | - | 0 |  | Dontinvalidate | H=E/0.01 |  |  |  | e_e_UDCMaxUnlim_MCPA_P_FD5 | ADTSUDCMaxUnlim_MCPA_P_FD5 | float32 | DCUDCMaxUnlim_MCPA_P_FD5 | 0 | 655.35 | SCUDCMaxUnlim_MCPA_P_FD5 | Volts | 0 | - | Dontinvalidate
|  | UDCMax_Unlim_MCPB_P |  | 16 | V | No | 10 | Maximum DC voltage limit before linear generator derating Consider Max or Min torque. Default 52V | [11 empty] | E_UDCMax_Unlim_MCPB_P_INVTARGET_PROPULSION2_FD5 | uint16 | - | - | - | 0 |  | Dontinvalidate | H=E/0.01 |  |  |  | e_e_UDCMaxUnlim_MCPB_P_FD5 | ADTSUDCMaxUnlim_MCPB_P_FD5 | float32 | DCUDCMaxUnlim_MCPB_P_FD5 | 0 | 655.35 | SCUDCMaxUnlim_MCPB_P_FD5 | Volts | 0 | - | Dontinvalidate
|  | UDCMin_Unlim_MCPA_P |  | 16 | V | No | 10 | Minimum DC voltage limit before linear generator derating Consider Max or Min torque. Default 36V | [11 empty] | E_UDCMin_Unlim_MCPA_P_INVTARGET_PROPULSION2_FD5 | uint16 | - | - | - | 0 |  | Dontinvalidate | H=E/0.01 |  |  |  | e_e_UDCMinUnlim_MCPA_P_FD5 | ADTSUDCMinUnlim_MCPA_P_FD5 | float32 | DCUDCMinUnlim_MCPA_P_FD5 | 0 | 655.35 | SCUDCMinUnlim_MCPA_P_FD5 | Volts | 0 | - | Dontinvalidate
|  | UDCMin_Unlim_MCPB_P |  | 16 | V | No | 10 | Minimum DC voltage limit before linear generator derating Consider Max or Min torque. Default 36V | [11 empty] | E_UDCMin_Unlim_MCPB_P_INVTARGET_PROPULSION2_FD5 | uint16 | - | - | - | 0 |  | Dontinvalidate | H=E/0.01 |  |  |  | e_e_UDCMinUnlim_MCPB_P_FD5 | ADTSUDCMinUnlim_MCPB_P_FD5 | float32 | DCUDCMinUnlim_MCPB_P_FD5 | 0 | 655.35 | SCUDCMinUnlim_MCPB_P_FD5 | Volts | 0 | - | Dontinvalidate
IPC_FD_1 | 725h | TotalOdometer | - | 20 | km | No | 1000 | Used to give information about the total odometer value in km. | [9 empty] | COMTX_TotalOdometer_IPC_FD_1_FD5 | IDTSTotalOdometer_IPC_FD_1_FD5 | - | uint32 | - | - | - | 0 | COMTX_TotalOdometer_IPC_FD_1_FD5_Init | Dontinvalidate | H=E |  | SendCANR_TotalOdometer_FD5 | ADTSTotalOdometer_FD5 | - | - | float32 | DCTotalOdometer_FD5 | 0 | 1048575 | - | KiloMtr | 0 | - | Dontinvalidate
PT_ENERGY_FD_1 | D8h | APM_HV_IMax_PT | PT_ENERGY_FD_1_Pkt | 5 | A | No | 10 | This signal indicates the DC-DC maximum current limitation from HV | [9 empty] | COMTX_PT_ENERGY_FD_1_Pkt_PT_ENERGY_FD_1_FD5 | IDTRPT_ENERGY_FD_1_Pkt_PT_ENERGY_FD_1_FD5 | E_APM_HV_IMax_PT_PT_ENERGY_FD_1_FD5 | uint8 | - | - | - | 0 | COMTX_PT_ENERGY_FD_1_Pkt_PT_ENERGY_FD_1_FD5_Init | Dontinvalidate | H=E/0.8 |  | SendCANR_PT_ENERGY_FD_1_FD5 | ADTRPT_ENERGY_FD_1_FD5 | e_e_APM_HV_IMax_PT_FD5 | ADTSAPM_HV_IMax_PT_FD5 | float32 | DCAPM_HV_IMax_PT_FD5 | 0 | 24.8 | SCAPM_HV_IMax_PT_FD5 | Ampr | 0 | - | Dontinvalidate
|  | APM_LV_IMax_PT |  | 9 | A | Yes | 10 | This signal indicates the DC-DC maximun current limitations from the LV | [11 empty] | E_APM_LV_IMax_PT_PT_ENERGY_FD_1_FD5 | uint16 | - | - | 511 | 0 |  | Keep | H=E |  |  |  | e_e_APM_LV_IMax_PT_FD5 | ADTSAPM_LV_IMax_PT_FD5 | float32 | DCAPM_LV_IMax_PT_FD5 | 0 | 510 | - | Ampr | 0 | 511 | Keep
|  | APM_LV_VActual_PT |  | 9 | V | Yes | 10 | This signal indicates the Low Voltage bus actual voltage | [11 empty] | E_APM_LV_VActual_PT_PT_ENERGY_FD_1_FD5 | uint16 | - | - | 511 | 0 |  | Keep | H=E/0.04 |  |  |  | e_e_APM_LV_VActual_PT_FD5 | ADTSAPM_LV_VActual_PT_FD5 | float32 | DCAPM_LV_VActual_PT_FD5 | 0 | 20.4 | SCAPM_LV_VActual_PT_FD5 | Volts | 0 | 20.44 | Keep
|  | APM_LV_VsetPoint_PT |  | 11 | V | Yes | 10 | The signal indicates the desired Low Voltage Set Point of Electronic Voltage Regulator | [11 empty] | E_APM_LV_VsetPoint_PT_PT_ENERGY_FD_1_FD5 | uint16 | - | - | 2047 | 0 |  | Keep | H=E/0.01 |  |  |  | e_e_APM_LV_VsetPointPT_FD5 | ADTSAPM_LV_VsetPointPT_FD5 | float32 | DCAPM_LV_VsetPointPT_FD5 | 0 | 20.46 | SCAPM_LV_VsetPointPT_FD5 | Volts | 0 | 20.47 | Keep
|  | APM_TypeCtrl_PT |  | 4 | - | Yes | 10 | This signal indicates the DC-DC request mode | [11 empty] | E_APM_TypeCtrl_PT_PT_ENERGY_FD_1_FD5 | uint8 | - | - | 15 | 0 |  | Keep | H=E |  |  |  | e_e_APM_TypeCtrl_PT_FD5 | ADTSAPM_TypeCtrl_PT_FD5 | uint8 | DCAPM_TypeCtrl_PT_FD5 | 0 | 14 | SCAPM_TypeCtrl_PT_FD5 | NoUnit | 0 | 15 | Keep
|  | BatteryVoltage_Raw_PT |  | 10 | V | No | 10 | Battery Voltage value measured from the electrified powertrain control module pin | [11 empty] | E_BatteryVoltage_Raw_PT_PT_ENERGY_FD_1_FD5 | uint16 | - | - | - | 0 |  | Dontinvalidate | H=E/0.2 |  |  |  | e_e_BatteryVolt_Raw_PT_FD5 | ADTSBatteryVolt_Raw_PT_FD5 | float32 | DCBatteryVolt_Raw_PT_FD5 | 0 | 204.6 | SCBatteryVolt_Raw_PT_FD5 | Volts | 0 | - | Dontinvalidate
|  | BMS_HV_Char_Main_Contac_Cmd_PT |  | 3 | - | No | 10 | DC charging main contactor command | [11 empty] | E_BMS_HV_Char_Main_Contac_Cmd_PT_PT_ENERGY_FD_1_FD5 | uint8 | - | - | - | 0 |  | Dontinvalidate | H=E |  |  |  | e_e_BMS_HV_ChrMaiCCmdPTFD5 | ADTSBMS_HV_ChrMaiCCmdPTFD5 | uint8 | DCBMS_HV_ChrMaiCCmdPTFD5 | 0 | 7 | SCBMS_HV_ChrMaiCCmdPTFD5 | NoUnit | 0 | - | Dontinvalidate
|  | BMS_HV_DC_Chrgng_Cntct_K_Cmd_PT |  | 3 | - | Yes | 10 | DC Charging K7 contactor command signal | [11 empty] | E_BMS_HV_DC_Chrgng_Cntct_K_Cmd_PT_PT_ENERGY_FD_1_FD5 | uint8 | - | - | 7 | 0 |  | Keep | H=E |  |  |  | e_e_BMSHVDCChrnCK_CmdPTFD5 | ADTSBMSHVDCChrnCK_CmdPTFD5 | uint8 | DCBMSHVDCChrnCK_CmdPTFD5 | 0 | 6 | SCBMSHVDCChrnCK_CmdPTFD5 | NoUnit | 0 | 7 | Keep
|  | BMS_HV_GFD_Inhibition_PT |  | 1 | - | No | 10 | This signal indicates the Battery GFD Inhibition, used when an external GFD detection is performed | [11 empty] | E_BMS_HV_GFD_Inhibition_PT_PT_ENERGY_FD_1_FD5 | boolean | - | - | - | 0 |  | Dontinvalidate | H=E |  |  |  | e_e_BMS_HV_GFD_InhbnPT_FD5 | ADTSBMS_HV_GFD_InhbnPT_FD5 | boolean | - | 0 | 1 | - | NoUnit | 0 | - | Dontinvalidate
|  | BMS_HV_RefTracHVBus_V_PT |  | 10 | - | Yes | 10 | This signal indicates the HV bus volatage reference for HV Precharge | [11 empty] | E_BMS_HV_RefTracHVBus_V_PT_PT_ENERGY_FD_1_FD5 | uint16 | - | - | 1023 | 0 |  | Keep | H=E |  |  |  | e_e_BMS_HV_RefTHVBsV_PTFD5 | ADTSBMS_HV_RefTHVBsV_PTFD5 | uint16 | DCBMS_HV_RefTHVBsV_PTFD5 | 0 | 1022 | - | NoUnit | 0 | 1023 | Keep
|  | BMS_HV_RefTracHVBus_V_Vldty_PT |  | 1 | - | No | 10 | This signal indicates the HV bus voltage reference for HV Precharge validity | [11 empty] | E_BMS_HV_RefTracHVBus_V_Vldty_PT_PT_ENERGY_FD_1_FD5 | boolean | - | - | - | 0 |  | Dontinvalidate | H=E |  |  |  | e_e_BMSHVRefTHVBsVVtyPTFD5 | ADTSBMSHVRefTHVBsVVtyPTFD5 | boolean | - | 0 | 1 | - | NoUnit | 0 | - | Dontinvalidate
|  | BMS_HV_TracCntctr_Cmd_PT |  | 3 | - | Yes | 10 | This signal indicates the contactor closure command | [11 empty] | E_BMS_HV_TracCntctr_Cmd_PT_PT_ENERGY_FD_1_FD5 | uint8 | - | - | 7 | 0 |  | Keep | H=E |  |  |  | e_e_BMS_HV_TCntctrCmdPTFD5 | ADTSBMS_HV_TCntctrCmdPTFD5 | uint8 | DCBMS_HV_TCntctrCmdPTFD5 | 0 | 6 | SCBMS_HV_TCntctrCmdPTFD5 | NoUnit | 0 | 7 | Keep
|  | BPCM_OBCM_AC_ContactorCmd_PT |  | 3 | - | Yes | 10 | AC Charging Strategy Status | [11 empty] | E_BPCM_OBCM_AC_ContactorCmd_PT_PT_ENERGY_FD_1_FD5 | uint8 | - | - | 7 | 0 |  | Keep | H=E |  |  |  | e_e_BPCM_OBCM_AC_CCmdPTFD5 | ADTSBPCM_OBCM_AC_CCmdPTFD5 | uint8 | DCBPCM_OBCM_AC_CCmdPTFD5 | 0 | 6 | SCBPCM_OBCM_AC_CCmdPTFD5 | NoUnit | 0 | 7 | Keep
|  | CRC_PT_ENERGY_FD_1 |  | 8 | - | No | 10 | CRC according to SAE J1850 standard that has to be calculated from bit 63 to bit 8 at each frame transmission. | [11 empty] | E_CRC_PT_ENERGY_FD_1_PT_ENERGY_FD_1_FD5 | uint8 | - | - | - | 0 |  | Dontinvalidate | H=E |  |  |  | e_e_CRC_PT_ENERGY_FD_1_FD5 | ADTSCRC_PT_ENERGY_FD_1_FD5 | uint8 | DCCRC_PT_ENERGY_FD_1_FD5 | 0 | 255 | - | NoUnit | 0 | - | Dontinvalidate
|  | DCChargeEnRq_PT |  | 1 | - | No | 10 | This signal indicates the DC charge enable request | [11 empty] | E_DCChargeEnRq_PT_PT_ENERGY_FD_1_FD5 | boolean | - | - | - | 0 |  | Dontinvalidate | H=E |  |  |  | e_e_DCChargeEnRq_PT_FD5 | ADTSDCChargeEnRq_PT_FD5 | boolean | - | 0 | 1 | - | NoUnit | 0 | - | Dontinvalidate
|  | DCChargeInitialized_PT |  | 1 | - | No | 10 | - | [11 empty] | E_DCChargeInitialized_PT_PT_ENERGY_FD_1_FD5 | boolean | - | - | - | 0 |  | Dontinvalidate | H=E |  |  |  | e_e_DCChargeInid_PT_FD5 | ADTSDCChargeInid_PT_FD5 | boolean | - | 0 | 1 | - | NoUnit | 0 | - | Dontinvalidate
|  | DCChrgCurrentLimit_PT |  | 14 | A | No | 10 | This signal indicates the DC charging current limit to DC-DC | [11 empty] | E_DCChrgCurrentLimit_PT_PT_ENERGY_FD_1_FD5 | uint16 | - | - | - | 815 |  | Dontinvalidate | H=(E-(-815))/0.1 |  |  |  | e_e_DCChrgCurrLimit_PT_FD5 | ADTSDCChrgCurrLimit_PT_FD5 | float32 | DCDCChrgCurrLimit_PT_FD5 | -815 | 823.3 | SCDCChrgCurrLimit_PT_FD5 | Ampr | -733.5 | - | Dontinvalidate
|  | DCChrgCurrentRq_PT |  | 14 | A | No | 10 | This signal indicates the Requested charging current to DC-DC | [11 empty] | E_DCChrgCurrentRq_PT_PT_ENERGY_FD_1_FD5 | uint16 | - | - | - | 815 |  | Dontinvalidate | H=(E-(-815))/0.1 |  |  |  | e_e_DCChrgCurrentRq_PT_FD5 | ADTSDCChrgCurrentRq_PT_FD5 | float32 | DCDCChrgCurrentRq_PT_FD5 | -815 | 823.3 | SCDCChrgCurrentRq_PT_FD5 | Ampr | -733.5 | - | Dontinvalidate
|  | DCChrgPwrLim_PT |  | 14 | kW | No | 10 | This signal indicates the DC Charging power limit for the DC-DC | [11 empty] | E_DCChrgPwrLim_PT_PT_ENERGY_FD_1_FD5 | uint16 | - | - | - | 815 |  | Dontinvalidate | H=(E-(-815))/0.1 |  |  |  | e_e_DCChrgPwrLim_PT_FD5 | ADTSDCChrgPwrLim_PT_FD5 | float32 | DCDCChrgPwrLim_PT_FD5 | -815 | 823.3 | SCDCChrgPwrLim_PT_FD5 | KiloWatt | -733.5 | - | Dontinvalidate
|  | DCChrgVoltMax_PT |  | 14 | V | No | 10 | This signal indicates the DC charging voltage max for DC-DC | [11 empty] | E_DCChrgVoltMax_PT_PT_ENERGY_FD_1_FD5 | uint16 | - | - | - | 0 |  | Dontinvalidate | H=E/0.1 |  |  |  | e_e_DCChrgVoltMax_PT_FD5 | ADTSDCChrgVoltMax_PT_FD5 | float32 | DCDCChrgVoltMax_PT_FD5 | 0 | 1638.3 | SCDCChrgVoltMax_PT_FD5 | Volts | 0 | - | Dontinvalidate
|  | DCChrgVoltMin_PT |  | 14 | - | No | 10 | This signal indicates the DC charging voltage min for DC-DC | [11 empty] | E_DCChrgVoltMin_PT_PT_ENERGY_FD_1_FD5 | uint16 | - | - | - | 0 |  | Dontinvalidate | H=E/0.1 |  |  |  | e_e_DCChrgVoltMin_PT_FD5 | ADTSDCChrgVoltMin_PT_FD5 | float32 | DCDCChrgVoltMin_PT_FD5 | 0 | 1638.3 | SCDCChrgVoltMin_PT_FD5 | NoUnit | 0 | - | Dontinvalidate
|  | MC_PT_ENERGY_FD_1 |  | 4 | - | No | 10 | Message counter according to SAE J1850 standard that has to be calculated from bit 63 to bit 8 at each frame transmission. | [11 empty] | E_MC_PT_ENERGY_FD_1_PT_ENERGY_FD_1_FD5 | uint8 | - | - | - | 0 |  | Dontinvalidate | H=E |  |  |  | e_e_MC_PT_ENERGY_FD_1_FD5 | ADTSMC_PT_ENERGY_FD_1_FD5 | uint8 | DCMC_PT_ENERGY_FD_1_FD5 | 0 | 15 | - | NoUnit | 0 | - | Dontinvalidate
PT_SYSTEM_FD_1 | 107h | CRC_PT_SYSTEM_FD_1 | PT_SYSTEM_FD_1_Pkt | 8 | - | No | 10 | CRC according to SAE J1850 standard at each frame transmission. | [9 empty] | COMTX_PT_SYSTEM_FD_1_Pkt_PT_SYSTEM_FD_1_FD5 | IDTRPT_SYSTEM_FD_1_Pkt_PT_SYSTEM_FD_1_FD5 | E_CRC_PT_SYSTEM_FD_1_PT_SYSTEM_FD_1_FD5 | uint8 | - | - | - | 0 | COMTX_PT_SYSTEM_FD_1_Pkt_PT_SYSTEM_FD_1_FD5_Init | Dontinvalidate | H=E |  | SendCANR_PT_SYSTEM_FD_1_FD5 | ADTRPT_SYSTEM_FD_1_FD5 | e_e_CRC_PT_SYSTEM_FD_1_FD5 | ADTSCRC_PT_SYSTEM_FD_1_FD5 | uint8 | DCCRC_PT_SYSTEM_FD_1_FD5 | 0 | 255 | - | NoUnit | 0 | - | Dontinvalidate
|  | DriveReady_PT |  | 1 | - | No | 10 | Drive Ready allowed status | [11 empty] | E_DriveReady_PT_PT_SYSTEM_FD_1_FD5 | boolean | - | - | - | 0 |  | Dontinvalidate | H=E |  |  |  | e_e_DriveReady_PT_FD5 | ADTSDriveReady_PT_FD5 | boolean | - | 0 | 1 | - | NoUnit | 0 | - | Dontinvalidate
|  | EVCU_END_Request_Flag_PT |  | 1 | - | No | 10 | PBWM END Request Flag | [11 empty] | E_EVCU_END_Request_Flag_PT_PT_SYSTEM_FD_1_FD5 | boolean | - | - | - | 0 |  | Dontinvalidate | H=E |  |  |  | e_e_EVCU_END_Rqst_Flag_PT_FD5 | ADTSEVCU_END_Rqst_Flag_PT_FD5 | boolean | - | 0 | 1 | - | NoUnit | 0 | - | Dontinvalidate
|  | GearEngaged_PT |  | 4 | - | Yes | 10 | Current engaged gear | [11 empty] | E_GearEngaged_PT_PT_SYSTEM_FD_1_FD5 | uint8 | - | - | 15 | 0 |  | Keep | H=E |  |  |  | e_e_GearEngaged_PT_FD5 | ADTSGearEngaged_PT_FD5 | uint8 | DCGearEngaged_PT_FD5 | 0 | 14 | SCGearEngaged_PT_FD5 | NoUnit | 0 | 15 | Keep
|  | GearEngagedForDisplay_PT |  | 5 | - | Yes | 10 | Transmission Gear Engaged signal for the instrument cluster display | [11 empty] | E_GearEngagedForDisplay_PT_PT_SYSTEM_FD_1_FD5 | uint8 | - | - | 31 | 0 |  | Keep | H=E |  |  |  | e_e_GearEngdForDispPT_FD5 | ADTSGearEngdForDispPT_FD5 | uint8 | DCGearEngdForDispPT_FD5 | 0 | 30 | SCGearEngdForDispPT_FD5 | NoUnit | 0 | 31 | Keep
|  | HCPFuelDisable |  | 1 | - | No | 10 | Signal to disable fueling for engine ramp or ramp down purposes | [11 empty] | E_HCPFuelDisable_PT_SYSTEM_FD_1_FD5 | boolean | - | - | - | 1 |  | Dontinvalidate | H=E |  |  |  | e_e_HCPFuelDisable_FD5 | ADTSHCPFuelDisable_FD5 | boolean | - | 0 | 1 | - | NoUnit | 1 | - | Dontinvalidate
|  | Hyb_ProducingTorque |  | 1 | - | No | 10 | This signal indicates that hybrid control unit is declaring enging producing torque | [11 empty] | E_Hyb_ProducingTorque_PT_SYSTEM_FD_1_FD5 | boolean | - | - | - | 0 |  | Dontinvalidate | H=E |  |  |  | e_e_Hyb_ProducingTorq_FD5 | ADTSHyb_ProducingTorq_FD5 | boolean | - | 0 | 1 | - | NoUnit | 0 | - | Dontinvalidate
|  | MessageCounter_PT_SYSTEM_FD_1 |  | 4 | - | No | 10 | This signal is a counter used for safety checks strategies. This counter is incremented of 1 (one) unit at each frame transmission. | [11 empty] | E_MessageCounter_PT_SYSTEM_FD_1_PT_SYSTEM_FD_1_FD5 | uint8 | - | - | - | 0 |  | Dontinvalidate | H=E |  |  |  | e_e_MC_PT_SYSTEM_FD_1_FD5 | ADTSMC_PT_SYSTEM_FD_1_FD5 | uint8 | DCMC_PT_SYSTEM_FD_1_FD5 | 0 | 15 | - | NoUnit | 0 | - | Dontinvalidate
|  | OptimdEngOnOffCmd |  | 1 | - | No | 10 | Signal to give the final command on if the engine should be On or Off | [11 empty] | E_OptimdEngOnOffCmd_PT_SYSTEM_FD_1_FD5 | boolean | - | - | - | 0 |  | Dontinvalidate | H=E |  |  |  | e_e_OptimdEngOnOffCmd_FD5 | ADTSOptimdEngOnOffCmd_FD5 | boolean | - | 0 | 1 | - | NoUnit | 0 | - | Dontinvalidate
|  | OptimdEngStrtStpType |  | 5 | - | Yes | 10 | This signal indicates the type of engine start | [11 empty] | E_OptimdEngStrtStpType_PT_SYSTEM_FD_1_FD5 | uint8 | - | - | 31 | 0 |  | Keep | H=E |  |  |  | e_e_OptimdEngStrtStpTypFD5 | ADTSOptimdEngStrtStpTypFD5 | uint8 | DCOptimdEngStrtStpTypFD5 | 0 | 30 | SCOptimdEngStrtStpTypFD5 | NoUnit | 0 | 31 | Keep
|  | OptimdStrtReqdActr |  | 3 | - | Yes | 10 | Signal to determine which actuator will be used to spin/crank the engine | [11 empty] | E_OptimdStrtReqdActr_PT_SYSTEM_FD_1_FD5 | uint8 | - | - | 7 | 0 |  | Keep | H=E |  |  |  | e_e_OptimdStrtReqdActr_FD5 | ADTSOptimdStrtReqdActr_FD5 | uint8 | DCOptimdStrtReqdActr_FD5 | 0 | 6 | SCOptimdStrtReqdActr_FD5 | NoUnit | 0 | 7 | Keep
|  | ParkCmd_PT |  | 2 | - | Yes | 10 | Park Command for MCP. | [11 empty] | E_ParkCmd_PT_PT_SYSTEM_FD_1_FD5 | uint8 | - | - | 3 | 0 |  | Keep | H=E |  |  |  | e_e_ParkCmd_PT_FD5 | ADTSParkCmd_PT_FD5 | uint8 | DCParkCmd_PT_FD5 | 0 | 2 | SCParkCmd_PT_FD5 | NoUnit | 0 | 3 | Keep
|  | PowertrainPrplsnActv_PT |  | 1 | - | No | 10 | Powertrain Propulsion System Status | [11 empty] | E_PowertrainPrplsnActv_PT_PT_SYSTEM_FD_1_FD5 | boolean | - | - | - | 0 |  | Dontinvalidate | H=E |  |  |  | e_e_PT_PrplsnActv_PT_FD5 | ADTSPT_PrplsnActv_PT_FD5 | boolean | - | 0 | 1 | - | NoUnit | 0 | - | Dontinvalidate
|  | ShiftLeverPosition_PT |  | 4 | - | Yes | 10 | Shift Lever Position | [11 empty] | E_ShiftLeverPosition_PT_PT_SYSTEM_FD_1_FD5 | uint8 | - | - | 15 | 0 |  | Keep | H=E |  |  |  | e_e_ShiftLeverPosition_PT_FD5 | ADTSShiftLeverPosition_PT_FD5 | uint8 | DCShiftLeverPosition_PT_FD5 | 0 | 14 | SCShiftLeverPosition_PT_FD5 | NoUnit | 0 | 15 | Keep
PT_SYSTEM_FD_4 | C8h | AtmosphericPressure_W_PT | PT_SYSTEM_FD_4_Pkt | 8 | mbar | Yes | 10 | It indicates atmospheric pressure read from the atmospheric pressure sensor | [9 empty] | COMTX_PT_SYSTEM_FD_4_Pkt_PT_SYSTEM_FD_4_FD5 | IDTRPT_SYSTEM_FD_4_Pkt_PT_SYSTEM_FD_4_FD5 | E_AtmosphericPressure_W_PT_PT_SYSTEM_FD_4_FD5 | uint8 | - | - | 255 | 255 | COMTX_PT_SYSTEM_FD_4_Pkt_PT_SYSTEM_FD_4_FD5_Init | Keep | H=(E-(300))/3.6 |  | SendCANR_PT_SYSTEM_FD_4_FD5 | ADTRPT_SYSTEM_FD_4_FD5 | e_e_AtmosphericPre_WPT_FD5 | ADTSAtmosphericPre_WPT_FD5 | float32 | DCAtmosphericPre_WPT_FD5 | 300 | 1217 | SCAtmosphericPre_WPT_FD5 | NoUnit | 1218 | 1218 | Keep
|  | AtmosphericPressureFailSts_PT |  | 1 | - | No | 10 | This signal indicates if the atmospheric pressure sensor is in fail. | [11 empty] | E_AtmosphericPressureFailSts_PT_PT_SYSTEM_FD_4_FD5 | boolean | - | - | - | 0 |  | Dontinvalidate | H=E |  |  |  | e_e_AtmsphPreFailStsPT_FD5 | ADTSAtmsphPreFailStsPT_FD5 | boolean | - | 0 | 1 | - | NoUnit | 0 | - | Dontinvalidate
|  | AWDSysStat_PT |  | 3 | - | Yes | 10 | Transfer Case Status | [11 empty] | E_AWDSysStat_PT_PT_SYSTEM_FD_4_FD5 | uint8 | - | - | 7 | 7 |  | Keep | H=E |  |  |  | e_e_AWDSysStat_PT_FD5 | ADTSAWDSysStat_PT_FD5 | uint8 | DCAWDSysStat_PT_FD5 | 0 | 6 | SCAWDSysStat_PT_FD5 | NoUnit | 7 | 7 | Keep
|  | Axle_TorqueStatic_D_TTC_ESC_PT |  | 16 | Nm | Yes | 10 | Driver requested Axle torque (filtered/ torque shaped) including ESC torque intervention | [11 empty] | E_Axle_TorqueStatic_D_TTC_ESC_PT_PT_SYSTEM_FD_4_FD5 | uint16 | - | - | 65535 | 32767 |  | Keep | H=(E-(-65534))/2 |  |  |  | e_e_AxleTorStaDTTCESCPTFD5 | ADTSAxleTorStaDTTCESCPTFD5 | float32 | DCAxleTorStaDTTCESCPTFD5 | -65534 | 65535 | SCAxleTorStaDTTCESCPTFD5 | NwtMtr | 0 | 65536 | Keep
|  | Axle_TorqueStatic_D_TTC_PT |  | 16 | Nm | Yes | 10 | Driver requested Axle torque (filtered/ torque shaped) | [11 empty] | E_Axle_TorqueStatic_D_TTC_PT_PT_SYSTEM_FD_4_FD5 | uint16 | - | - | 65535 | 32767 |  | Keep | H=(E-(-65534))/2 |  |  |  | e_e_AxleTorSta_D_TTCPT_FD5 | ADTSAxleTorSta_D_TTCPT_FD5 | float32 | DCAxleTorSta_D_TTCPT_FD5 | -65534 | 65535 | SCAxleTorSta_D_TTCPT_FD5 | NwtMtr | 0 | 65536 | Keep
|  | CRC_PT_SYSTEM_FD_4 |  | 8 | - | No | 10 | CRC according to SAE J1850 standard at each frame transmission. | [11 empty] | E_CRC_PT_SYSTEM_FD_4_PT_SYSTEM_FD_4_FD5 | uint8 | - | - | - | 0 |  | Dontinvalidate | H=E |  |  |  | e_e_CRC_PT_SYSTEM_FD_4_FD5 | ADTSCRC_PT_SYSTEM_FD_4_FD5 | uint8 | DCCRC_PT_SYSTEM_FD_4_FD5 | 0 | 255 | - | NoUnit | 0 | - | Dontinvalidate
|  | ESCActive_PT |  | 1 | - | No | 10 | This signal is set to Active when the brake intervention by ESC is active. | [11 empty] | E_ESCActive_PT_PT_SYSTEM_FD_4_FD5 | boolean | - | - | - | 0 |  | Dontinvalidate | H=E |  |  |  | e_e_ESCActive_PT_FD5 | ADTSESCActive_PT_FD5 | boolean | - | 0 | 1 | - | NoUnit | 0 | - | Dontinvalidate
|  | Ft_RrCouplingTrq_Actual_PT |  | 8 | Nm | Yes | 10 | Actual center differential torque (Nm) | [11 empty] | E_Ft_RrCouplingTrq_Actual_PT_PT_SYSTEM_FD_4_FD5 | uint8 | - | - | 255 | 255 |  | Keep | H=E/12 |  |  |  | e_e_Ft_RrCouplTrqActPT_FD5 | ADTSFt_RrCouplTrqActPT_FD5 | float32 | DCFt_RrCouplTrqActPT_FD5 | 0 | 3059 | SCFt_RrCouplTrqActPT_FD5 | NwtMtr | 3060 | 3060 | Keep
|  | Ft_RrCouplingTrq_Desired_PT |  | 8 | Nm | Yes | 10 | Desired center differential torque (Nm) | [11 empty] | E_Ft_RrCouplingTrq_Desired_PT_PT_SYSTEM_FD_4_FD5 | uint8 | - | - | 255 | 255 |  | Keep | H=E/12 |  |  |  | e_e_FtRrCouplTrqDesiPT_FD5 | ADTSFtRrCouplTrqDesiPT_FD5 | float32 | DCFtRrCouplTrqDesiPT_FD5 | 0 | 3059 | SCFtRrCouplTrqDesiPT_FD5 | NwtMtr | 3060 | 3060 | Keep
|  | LHF_WheelSensorFailSts_PT |  | 1 | - | No | 10 | This signal indicates the fail status of LHF sensor | [11 empty] | E_LHF_WheelSensorFailSts_PT_PT_SYSTEM_FD_4_FD5 | boolean | - | - | - | 0 |  | Dontinvalidate | H=E |  |  |  | e_e_LHF_WlSnsrFailStPT_FD5 | ADTSLHF_WlSnsrFailStPT_FD5 | boolean | - | 0 | 1 | - | NoUnit | 0 | - | Dontinvalidate
|  | LHFWheelSpeed_PT |  | 13 | Km/h | Yes | 10 | This is the value of the left front wheel speed | [11 empty] | E_LHFWheelSpeed_PT_PT_SYSTEM_FD_4_FD5 | uint16 | - | - | 8191 | 0 |  | Keep | H=E/0.0625 |  |  |  | e_e_LHFWheelSpeed_PT_FD5 | ADTSLHFWheelSpeed_PT_FD5 | float32 | DCLHFWheelSpeed_PT_FD5 | 0 | 511.875 | SCLHFWheelSpeed_PT_FD5 | KiloMtrPerHr | 0 | 511.9375 | Keep
|  | MessageCounter_PT_SYSTEM_FD_4 |  | 4 | - | No | 10 | This signal is a counter used for safety checks strategies. This counter is incremented of 1 (one) unit at each frame transmission. | [11 empty] | E_MessageCounter_PT_SYSTEM_FD_4_PT_SYSTEM_FD_4_FD5 | uint8 | - | - | - | 0 |  | Dontinvalidate | H=E |  |  |  | e_e_MC_PT_SYSTEM_FD_4_FD5 | ADTSMC_PT_SYSTEM_FD_4_FD5 | uint8 | DCMC_PT_SYSTEM_FD_4_FD5 | 0 | 15 | - | NoUnit | 0 | - | Dontinvalidate
|  | RHF_WheelSensorFailSts_PT |  | 1 | - | No | 10 | This signal indicates the fail status of RHF sensor | [11 empty] | E_RHF_WheelSensorFailSts_PT_PT_SYSTEM_FD_4_FD5 | boolean | - | - | - | 0 |  | Dontinvalidate | H=E |  |  |  | e_e_RHF_WlSnsrFailStPT_FD5 | ADTSRHF_WlSnsrFailStPT_FD5 | boolean | - | 0 | 1 | - | NoUnit | 0 | - | Dontinvalidate
|  | RHFWheelSpeed_PT |  | 13 | Km/h | Yes | 10 | This is the value of the right front wheel speed | [11 empty] | E_RHFWheelSpeed_PT_PT_SYSTEM_FD_4_FD5 | uint16 | - | - | 8191 | 0 |  | Keep | H=E/0.0625 |  |  |  | e_e_RHFWheelSpeed_PT_FD5 | ADTSRHFWheelSpeed_PT_FD5 | float32 | DCRHFWheelSpeed_PT_FD5 | 0 | 511.875 | SCRHFWheelSpeed_PT_FD5 | KiloMtrPerHr | 0 | 511.9375 | Keep
|  | Total_AxleTorque_Static_PT |  | 16 | Nm | Yes | 10 | Static Axle Torque (effective total Axle torque) | [11 empty] | E_Total_AxleTorque_Static_PT_PT_SYSTEM_FD_4_FD5 | uint16 | - | - | 65535 | 32767 |  | Keep | H=(E-(-65534))/2 |  |  |  | e_e_Tot_AxleTor_Sta_PT_FD5 | ADTSTot_AxleTor_Sta_PT_FD5 | float32 | DCTot_AxleTor_Sta_PT_FD5 | -65534 | 65535 | SCTot_AxleTor_Sta_PT_FD5 | NwtMtr | 0 | 65536 | Keep
|  | TotalAxle_Max_Rq_BSM_PT |  | 1 | - | No | 10 | Combined axle traction torque max limit flag. Active = [1] | [11 empty] | E_TotalAxle_Max_Rq_BSM_PT_PT_SYSTEM_FD_4_FD5 | boolean | - | - | - | 0 |  | Dontinvalidate | H=E |  |  |  | e_e_TotAxle_MaxRqBSMPT_FD5 | ADTSTotAxle_MaxRqBSMPT_FD5 | boolean | - | 0 | 1 | - | NoUnit | 0 | - | Dontinvalidate
|  | TotalAxle_Min_Rq_BSM_PT |  | 1 | - | No | 10 | Combined axle traction torque min limit flag. Active = [1] | [11 empty] | E_TotalAxle_Min_Rq_BSM_PT_PT_SYSTEM_FD_4_FD5 | boolean | - | - | - | 0 |  | Dontinvalidate | H=E |  |  |  | e_e_TotAxle_MinRqBSMPT_FD5 | ADTSTotAxle_MinRqBSMPT_FD5 | boolean | - | 0 | 1 | - | NoUnit | 0 | - | Dontinvalidate
|  | TotalAxle_Rq_BSM_PT |  | 16 | Nm | Yes | 10 | Combined axle traction torque request | [11 empty] | E_TotalAxle_Rq_BSM_PT_PT_SYSTEM_FD_4_FD5 | uint16 | - | - | 65535 | 32767 |  | Keep | H=(E-(-65534))/2 |  |  |  | e_e_TotAxle_Rq_BSM_PT_FD5 | ADTSTotAxle_Rq_BSM_PT_FD5 | float32 | DCTotAxle_Rq_BSM_PT_FD5 | -65534 | 65535 | SCTotAxle_Rq_BSM_PT_FD5 | NwtMtr | 0 | 65536 | Keep
PT_SYSTEM_FD_OBD | DCh | CmdIgnSts_OBD | - | 3 | - | Yes | 10 | Used to give information about the key selector position | [9 empty] | COMTX_CmdIgnSts_OBD_PT_SYSTEM_FD_OBD_FD5 | IDTSCmdIgnSts_OBD_PT_SYSTEM_FD_OBD_FD5 | - | uint8 | - | - | 7 | 0 | COMTX_CmdIgnSts_OBD_PT_SYSTEM_FD_OBD_FD5_Init | Keep | H=E |  | SendCANR_CmdIgnSts_OBD_FD5 | ADTSCmdIgnSts_OBD_FD5 | - | - | uint8 | DCCmdIgnSts_OBD_FD5 | 0 | 6 | SCCmdIgnSts_OBD_FD5 | NoUnit | 0 | 7 | Keep
|  | CRC_PT_SYSTEM_FD_OBD | - | 8 | - | No | 10 | CRC according to SAE J1850 standard at each frame transmission. | [9 empty] | COMTX_CRC_PT_SYSTEM_FD_OBD_PT_SYSTEM_FD_OBD_FD5 | IDTSCRC_PT_SYSTEM_FD_OBD_PT_SYSTEM_FD_OBD_FD5 | - | uint8 | - | - | - | 0 | COMTX_CRC_PT_SYSTEM_FD_OBD_PT_SYSTEM_FD_OBD_FD5_Init | Dontinvalidate | H=E |  | SendCANR_CRC_PT_SYSTEM_FD_OBD | ADTSCRC_PT_SYSTEM_FD_OBD | - | - | uint8 | DCCRC_PT_SYSTEM_FD_OBD | 0 | 255 | - | NoUnit | 0 | - | Dontinvalidate
|  | EngineSpeed_W_OBD | - | 14 | 1/min | Yes | 10 | It gives information on C-CAN network about engine speed | [9 empty] | COMTX_EngineSpeed_W_OBD_PT_SYSTEM_FD_OBD_FD5 | IDTSEngineSpeed_W_OBD_PT_SYSTEM_FD_OBD_FD5 | - | uint16 | - | - | 16383 | 0 | COMTX_EngineSpeed_W_OBD_PT_SYSTEM_FD_OBD_FD5_Init | Keep | H=E |  | SendCANR_EngineSpeed_W_OBD_FD5 | ADTSEngineSpeed_W_OBD_FD5 | - | - | float32 | DCEngineSpeed_W_OBD_FD5 | 0 | 16382 | - | NoUnit | 0 | 16383 | Keep
|  | EngineSpeedFailSts_W_OBD | - | 1 | - | No | 10 | Used to indicate if a Fail is present for the engine speed | [9 empty] | COMTX_EngineSpeedFailSts_W_OBD_PT_SYSTEM_FD_OBD_FD5 | IDTSEngineSpeedFailSts_W_OBD_PT_SYSTEM_FD_OBD_FD5 | - | boolean | - | - | - | 0 | COMTX_EngineSpeedFailSts_W_OBD_PT_SYSTEM_FD_OBD_FD5_Init | Dontinvalidate | H=E |  | SendCANR_EngnSpdFailStsWOBD_FD5 | ADTSBoolean | - | - | boolean | - | 0 | 1 | - | NoUnit | 0 | - | Dontinvalidate
|  | MessageCounter_PT_SYSTEM_FD_OBD | - | 4 | - | No | 10 | This signal is a counter used for safety checks strategies. This counter is incremented of 1 (one) unit at each frame transmission. | [9 empty] | COMTX_MessageCounter_PT_SYSTEM_FD_OBD_PT_SYSTEM_FD_OBD_FD5 | IDTSMessageCounter_PT_SYSTEM_FD_OBD_PT_SYSTEM_FD_OBD_FD5 | - | uint8 | - | - | - | 0 | COMTX_MessageCounter_PT_SYSTEM_FD_OBD_PT_SYSTEM_FD_OBD_FD5_Init | Dontinvalidate | H=E |  | SendCANR_MssgCuntrPTSYSFDOBD | ADTSMssgCuntrPTSYSFDOBD | - | - | uint8 | DCMssgCuntrPTSYSFDOBD | 0 | 15 | - | NoUnit | 0 | - | Dontinvalidate
|  | OperationalModeSts_OBD | - | 4 | - | Yes | 10 | Used to give information about the Operational Mode Status | [9 empty] | COMTX_OperationalModeSts_OBD_PT_SYSTEM_FD_OBD_FD5 | IDTSOperationalModeSts_OBD_PT_SYSTEM_FD_OBD_FD5 | - | uint8 | - | - | 15 | 0 | COMTX_OperationalModeSts_OBD_PT_SYSTEM_FD_OBD_FD5_Init | Keep | H=E |  | SendCANR_OpratnlModeSts_OBD_FD5 | ADTSOpratnlModeSts_OBD_FD5 | - | - | uint8 | DCOpratnlModeSts_OBD_FD5 | 0 | 14 | SCOpratnlModeSts_OBD_FD5 | NoUnit | 0 | 15 | Keep
|  | TotalOdometer_OBD | - | 20 | km | No | 10 | Used to give information about the total odometer value in km. | [9 empty] | COMTX_TotalOdometer_OBD_PT_SYSTEM_FD_OBD_FD5 | IDTSTotalOdometer_OBD_PT_SYSTEM_FD_OBD_FD5 | - | uint32 | - | - | - | 0 | COMTX_TotalOdometer_OBD_PT_SYSTEM_FD_OBD_FD5_Init | Dontinvalidate | H=E |  | SendCANR_TotalOdometer_OBD_FD5 | ADTSTotalOdometer_OBD_FD5 | - | - | float32 | DCTotalOdometer_OBD_FD5 | 0 | 1048575 | - | KiloMtr | 0 | - | Dontinvalidate
|  | VehicleSpeedVSOSig_OBD | - | 13 | Km/h | Yes | 10 | It is the average vehicle speed calculated. | [9 empty] | COMTX_VehicleSpeedVSOSig_OBD_PT_SYSTEM_FD_OBD_FD5 | IDTSVehicleSpeedVSOSig_OBD_PT_SYSTEM_FD_OBD_FD5 | - | uint16 | - | - | 8191 | 0 | COMTX_VehicleSpeedVSOSig_OBD_PT_SYSTEM_FD_OBD_FD5_Init | Keep | H=E/0.0625 |  | SendCANR_VhcleSpdVSOSig_OBD_FD5 | ADTSVhcleSpdVSOSig_OBD_FD5 | - | - | float32 | DCVhcleSpdVSOSig_OBD_FD5 | 0 | 511.875 | SCVhcleSpdVSOSig_OBD_FD5 | KiloMtrPerHr | 0 | 511.9375 | Keep
|  | VIN_DATA_OBD | - | 56 | - | No | 10 | VIN Digits (8 bit ascii encoded) | [9 empty] | COMTX_VIN_DATA_OBD_PT_SYSTEM_FD_OBD_FD5 | IDTSVIN_DATA_OBD_PT_SYSTEM_FD_OBD_FD5 | - | uint64 | - | - | - | 0 | COMTX_VIN_DATA_OBD_PT_SYSTEM_FD_OBD_FD5_Init | Dontinvalidate | H=E |  | SendCANR_VIN_DATA_OBD_FD5 | ADTSVIN_DATA_OBD_FD5 | - | - | uint64 | - | 0 | 0 | - | NoUnit | 0 | - | Dontinvalidate
|  | VIN_MSG_OBD | - | 2 | - | Yes | 10 | VIN Message Information | [9 empty] | COMTX_VIN_MSG_OBD_PT_SYSTEM_FD_OBD_FD5 | IDTSVIN_MSG_OBD_PT_SYSTEM_FD_OBD_FD5 | - | uint8 | - | - | 3 | 3 | COMTX_VIN_MSG_OBD_PT_SYSTEM_FD_OBD_FD5_Init | Keep | H=E |  | SendCANR_VIN_MSG_OBD_FD5 | ADTSVIN_MSG_OBD_FD5 | - | - | uint8 | DCVIN_MSG_OBD_FD5 | 0 | 2 | SCVIN_MSG_OBD_FD5 | NoUnit | 3 | 3 | Keep
REAL_TIME_CLOCK | 713h | CRC_ANCHOR3_REAL_TIME_CLOCK | - | 8 | - | No | 1000 | CRC according to SAE J1850 standard at each frame transmission. | [9 empty] | COMTX_CRC_ANCHOR3_REAL_TIME_CLOCK_REAL_TIME_CLOCK_FD5 | IDTSCRC_ANCHOR3_REAL_TIME_CLOCK_REAL_TIME_CLOCK_FD5 | - | uint8 | - | - | - | 0 | COMTX_CRC_ANCHOR3_REAL_TIME_CLOCK_REAL_TIME_CLOCK_FD5_Init | Dontinvalidate | H=E |  | SendCANR_CRC_ANCHR3_RT_CLCK_FD5 | ADTSCRC_ANCHR3_RT_CLCK_FD5 | - | - | uint8 | DCCRC_ANCHR3_RT_CLCK_FD5 | 0 | 255 | - | NoUnit | 0 | - | Dontinvalidate
|  | MessageCounter_REAL_TIME_CLOCK | - | 4 | - | No | 1000 | This signal is a counter used for safety checks strategies. This counter is incremented of 1 (one) unit at each frame transmission. | [9 empty] | COMTX_MessageCounter_REAL_TIME_CLOCK_REAL_TIME_CLOCK_FD5 | IDTSMessageCounter_REAL_TIME_CLOCK_REAL_TIME_CLOCK_FD5 | - | uint8 | - | - | - | 0 | COMTX_MessageCounter_REAL_TIME_CLOCK_REAL_TIME_CLOCK_FD5_Init | Dontinvalidate | H=E |  | SendCANR_MC_REAL_TIME_CLOCK_FD5 | ADTSMC_REAL_TIME_CLOCK_FD5 | - | - | uint8 | DCMC_REAL_TIME_CLOCK_FD5 | 0 | 15 | - | NoUnit | 0 | - | Dontinvalidate
|  | Real_Time_Clock | - | 32 | - | Yes | 1000 | EVCU Real Time Clock | [9 empty] | COMTX_Real_Time_Clock_REAL_TIME_CLOCK_FD5 | IDTSReal_Time_Clock_REAL_TIME_CLOCK_FD5 | - | uint32 | - | - | 4294967295 | 0 | COMTX_Real_Time_Clock_REAL_TIME_CLOCK_FD5_Init | Keep | H=E |  | SendCANR_Real_Time_Clock_FD5 | ADTSReal_Time_Clock_FD5 | - | - | uint32 | DCReal_Time_Clock_FD5 | 0 | 4294967294 | - | NoUnit | 0 | 4294967295 | Keep
|  | Real_Time_Validity | - | 1 | - | No | 1000 | EVCU Real Time Clock Validity | [9 empty] | COMTX_Real_Time_Validity_REAL_TIME_CLOCK_FD5 | IDTSReal_Time_Validity_REAL_TIME_CLOCK_FD5 | - | boolean | - | - | - | 0 | COMTX_Real_Time_Validity_REAL_TIME_CLOCK_FD5_Init | Dontinvalidate | H=E |  | SendCANR_Real_Time_Validity_FD5 | ADTSBoolean | - | - | boolean | - | 0 | 1 | - | NoUnit | 0 | - | Dontinvalidate
TELEMATIC_FD_1 | 9Ch | GPS_Date_Day | - | 8 | Days | Yes | 0 | GPS date day | [9 empty] | COMTX_GPS_Date_Day_TELEMATIC_FD_1_FD5 | IDTSGPS_Date_Day_TELEMATIC_FD_1_FD5 | - | uint8 | - | - | 255 | 255 | COMTX_GPS_Date_Day_TELEMATIC_FD_1_FD5_Init | Keep | H=E |  | SendCANR_GPS_Date_Day_FD5 | ADTSGPS_Date_Day_FD5 | - | - | float32 | DCGPS_Date_Day_FD5 | 1 | 31 | - | NoUnit | 255 | 255 | Keep
|  | GPS_Date_Month | - | 8 | Months | Yes | 0 | GPS date month | [9 empty] | COMTX_GPS_Date_Month_TELEMATIC_FD_1_FD5 | IDTSGPS_Date_Month_TELEMATIC_FD_1_FD5 | - | uint8 | - | - | 255 | 255 | COMTX_GPS_Date_Month_TELEMATIC_FD_1_FD5_Init | Keep | H=E |  | SendCANR_GPS_Date_Month_FD5 | ADTSGPS_Date_Month_FD5 | - | - | float32 | DCGPS_Date_Month_FD5 | 1 | 12 | - | NoUnit | 255 | 255 | Keep
|  | GPS_Date_Year | - | 16 | Years | Yes | 0 | GPS date year | [9 empty] | COMTX_GPS_Date_Year_TELEMATIC_FD_1_FD5 | IDTSGPS_Date_Year_TELEMATIC_FD_1_FD5 | - | uint16 | - | - | 65535 | 65535 | COMTX_GPS_Date_Year_TELEMATIC_FD_1_FD5_Init | Keep | H=E |  | SendCANR_GPS_Date_Year_FD5 | ADTSGPS_Date_Year_FD5 | - | - | float32 | DCGPS_Date_Year_FD5 | 0 | 65534 | - | NoUnit | 65535 | 65535 | Keep
|  | GPS_UTC_Hour | - | 8 | h | Yes | 0 | GPS UTC hour | [9 empty] | COMTX_GPS_UTC_Hour_TELEMATIC_FD_1_FD5 | IDTSGPS_UTC_Hour_TELEMATIC_FD_1_FD5 | - | uint8 | - | - | 255 | 255 | COMTX_GPS_UTC_Hour_TELEMATIC_FD_1_FD5_Init | Keep | H=E |  | SendCANR_GPS_UTC_Hour_FD5 | ADTSGPS_UTC_Hour_FD5 | - | - | float32 | DCGPS_UTC_Hour_FD5 | 0 | 23 | - | Hr | 255 | 255 | Keep
|  | GPS_UTC_Minute | - | 8 | min | Yes | 0 | GPS UTC minute | [9 empty] | COMTX_GPS_UTC_Minute_TELEMATIC_FD_1_FD5 | IDTSGPS_UTC_Minute_TELEMATIC_FD_1_FD5 | - | uint8 | - | - | 255 | 255 | COMTX_GPS_UTC_Minute_TELEMATIC_FD_1_FD5_Init | Keep | H=E |  | SendCANR_GPS_UTC_Minute_FD5 | ADTSGPS_UTC_Minute_FD5 | - | - | float32 | DCGPS_UTC_Minute_FD5 | 0 | 59 | - | Mins | 255 | 255 | Keep
|  | GPS_UTC_Second | - | 16 | s | Yes | 0 | GPS UTC second | [9 empty] | COMTX_GPS_UTC_Second_TELEMATIC_FD_1_FD5 | IDTSGPS_UTC_Second_TELEMATIC_FD_1_FD5 | - | uint16 | - | - | 65535 | 65535 | COMTX_GPS_UTC_Second_TELEMATIC_FD_1_FD5_Init | Keep | H=E/0.01 |  | SendCANR_GPS_UTC_Second_FD5 | ADTSGPS_UTC_Second_FD5 | - | - | float32 | DCGPS_UTC_Second_FD5 | 0 | 59.99 | SCGPS_UTC_Second_FD5 | Sec | 655.35 | 655.35 | Keep
VDCM_OBCM | 1F6h | HVCMS_BulkChargingComplete | - | 1 | - | No | 20 | This signal indicates the HVCMS Bulk Charging Complete. | [9 empty] | COMTX_HVCMS_BulkChargingComplete_VDCM_OBCM_FD5 | IDTSHVCMS_BulkChargingComplete_VDCM_OBCM_FD5 | - | boolean | - | - | - | 0 | COMTX_HVCMS_BulkChargingComplete_VDCM_OBCM_FD5_Init | Dontinvalidate | H=E |  | SendCANR_HVCMS_BulkChrgnCmplFD5 | ADTSBoolean | - | - | boolean | - | 0 | 1 | - | NoUnit | 0 | - | Dontinvalidate
|  | HVCMS_ChargingComplete | - | 1 | - | No | 20 | This signal indicates the HVCMS Charging Complete. | [9 empty] | COMTX_HVCMS_ChargingComplete_VDCM_OBCM_FD5 | IDTSHVCMS_ChargingComplete_VDCM_OBCM_FD5 | - | boolean | - | - | - | 0 | COMTX_HVCMS_ChargingComplete_VDCM_OBCM_FD5_Init | Dontinvalidate | H=E |  | SendCANR_HVCMS_ChrgnCmpl_FD5 | ADTSBoolean | - | - | boolean | - | 0 | 1 | - | NoUnit | 0 | - | Dontinvalidate
|  | HVCMS_EVEnergyCapacity | - | 17 | Wh | Yes | 20 | This signal indicates the HVCMS EV Energy Capacity. | [9 empty] | COMTX_HVCMS_EVEnergyCapacity_VDCM_OBCM_FD5 | IDTSHVCMS_EVEnergyCapacity_VDCM_OBCM_FD5 | - | uint32 | - | - | 131071 | 0 | COMTX_HVCMS_EVEnergyCapacity_VDCM_OBCM_FD5_Init | Keep | H=E |  | SendCANR_HVCMS_EVEgyCapacityFD5 | ADTSHVCMS_EVEgyCapacityFD5 | - | - | float32 | DCHVCMS_EVEgyCapacityFD5 | 0 | 131070 | - | NoUnit | 0 | 131071 | Keep
|  | HVCMS_EVEnergyRequest | - | 17 | Wh | Yes | 20 | This signal indicates the HVCMS EV Energy Request. | [9 empty] | COMTX_HVCMS_EVEnergyRequest_VDCM_OBCM_FD5 | IDTSHVCMS_EVEnergyRequest_VDCM_OBCM_FD5 | - | uint32 | - | - | 131071 | 131071 | COMTX_HVCMS_EVEnergyRequest_VDCM_OBCM_FD5_Init | Keep | H=E |  | SendCANR_HVCMS_EVEnergyReq_FD5 | ADTSHVCMS_EVEnergyReq_FD5 | - | - | float32 | DCHVCMS_EVEnergyReq_FD5 | 0 | 131070 | - | NoUnit | 131071 | 131071 | Keep
|  | HVCMS_EVErrorCode | - | 4 | - | Yes | 20 | This signal indicates the HVCMS EV Error Code. | [9 empty] | COMTX_HVCMS_EVErrorCode_VDCM_OBCM_FD5 | IDTSHVCMS_EVErrorCode_VDCM_OBCM_FD5 | - | uint8 | - | - | 15 | 0 | COMTX_HVCMS_EVErrorCode_VDCM_OBCM_FD5_Init | Keep | H=E |  | SendCANR_HVCMS_EVErrorCode_FD5 | ADTSHVCMS_EVErrorCode_FD5 | - | - | uint8 | DCHVCMS_EVErrorCode_FD5 | 0 | 14 | SCHVCMS_EVErrorCode_FD5 | NoUnit | 0 | 15 | Keep
|  | HVCMS_EVMax_I_Limit | - | 10 | A | Yes | 20 | This signal indicates the HVCMS EV Max Current Limit. | [9 empty] | COMTX_HVCMS_EVMax_I_Limit_VDCM_OBCM_FD5 | IDTSHVCMS_EVMax_I_Limit_VDCM_OBCM_FD5 | - | uint16 | - | - | 1023 | 0 | COMTX_HVCMS_EVMax_I_Limit_VDCM_OBCM_FD5_Init | Keep | H=E-(-500) |  | SendCANR_HVCMS_EVMax_I_Lim_FD5 | ADTSHVCMS_EVMax_I_Lim_FD5 | - | - | float32 | DCHVCMS_EVMax_I_Lim_FD5 | -500 | 522 | SCHVCMS_EVMax_I_Lim_FD5 | Ampr | -500 | 523 | Keep
|  | HVCMS_EVMax_P_Limit | - | 24 | W | Yes | 20 | This signal indicates the HVCMS EV Max Power Limit. | [9 empty] | COMTX_HVCMS_EVMax_P_Limit_VDCM_OBCM_FD5 | IDTSHVCMS_EVMax_P_Limit_VDCM_OBCM_FD5 | - | uint32 | - | - | 16777215 | 0 | COMTX_HVCMS_EVMax_P_Limit_VDCM_OBCM_FD5_Init | Keep | H=E/0.1 |  | SendCANR_HVCMS_EVMax_P_Lim_FD5 | ADTSHVCMS_EVMax_P_Lim_FD5 | - | - | float32 | DCHVCMS_EVMax_P_Lim_FD5 | 0 | 1677721.4 | SCHVCMS_EVMax_P_Lim_FD5 | Watt | 0 | 1677721.5 | Keep
|  | HVCMS_EVMax_V_Limit | - | 14 | V | Yes | 20 | This signal indicates the HVCMS EV Max Voltage Limit. | [9 empty] | COMTX_HVCMS_EVMax_V_Limit_VDCM_OBCM_FD5 | IDTSHVCMS_EVMax_V_Limit_VDCM_OBCM_FD5 | - | uint16 | - | - | 16383 | 0 | COMTX_HVCMS_EVMax_V_Limit_VDCM_OBCM_FD5_Init | Keep | H=E/0.1 |  | SendCANR_HVCMS_EVMax_V_Lim_FD5 | ADTSHVCMS_EVMax_V_Lim_FD5 | - | - | float32 | DCHVCMS_EVMax_V_Lim_FD5 | 0 | 1638.2 | SCHVCMS_EVMax_V_Lim_FD5 | Volts | 0 | 1638.3 | Keep
|  | HVCMS_EVReady | - | 1 | - | No | 20 | This signal indicates the HVCMS EV Ready. | [9 empty] | COMTX_HVCMS_EVReady_VDCM_OBCM_FD5 | IDTSHVCMS_EVReady_VDCM_OBCM_FD5 | - | boolean | - | - | - | 0 | COMTX_HVCMS_EVReady_VDCM_OBCM_FD5_Init | Dontinvalidate | H=E |  | SendCANR_HVCMS_EVReady_FD5 | ADTSBoolean | - | - | boolean | - | 0 | 1 | - | NoUnit | 0 | - | Dontinvalidate
|  | HVCMS_EVRESS_SOC | - | 12 | % | Yes | 20 | This signal indicates the HVCMS EV RESS State Of Charge. | [9 empty] | COMTX_HVCMS_EVRESS_SOC_VDCM_OBCM_FD5 | IDTSHVCMS_EVRESS_SOC_VDCM_OBCM_FD5 | - | uint16 | - | - | 4095 | 0 | COMTX_HVCMS_EVRESS_SOC_VDCM_OBCM_FD5_Init | Keep | H=E/0.02442 |  | SendCANR_HVCMS_EVRESS_SOC_FD5 | ADTSHVCMS_EVRESS_SOC_FD5 | - | - | float32 | DCHVCMS_EVRESS_SOC_FD5 | 0 | 99.9755 | SCHVCMS_EVRESS_SOC_FD5 | Perc | 0 | 99.9999 | Keep
|  | HVCMS_EVRESSConditioning | - | 1 | - | No | 20 | This signal indicates the HVCMS EV RESS Conditioning. | [9 empty] | COMTX_HVCMS_EVRESSConditioning_VDCM_OBCM_FD5 | IDTSHVCMS_EVRESSConditioning_VDCM_OBCM_FD5 | - | boolean | - | - | - | 0 | COMTX_HVCMS_EVRESSConditioning_VDCM_OBCM_FD5_Init | Dontinvalidate | H=E |  | SendCANR_HVCMS_EVRESSCdng_FD5 | ADTSBoolean | - | - | boolean | - | 0 | 1 | - | NoUnit | 0 | - | Dontinvalidate
|  | HVCMS_EVTargetCurrent | - | 10 | - | Yes | 20 | This signal indicates the HVCMS_EVTargetCurrent. | [9 empty] | COMTX_HVCMS_EVTargetCurrent_VDCM_OBCM_FD5 | IDTSHVCMS_EVTargetCurrent_VDCM_OBCM_FD5 | - | uint16 | - | - | 1023 | 0 | COMTX_HVCMS_EVTargetCurrent_VDCM_OBCM_FD5_Init | Keep | H=E-(-500) |  | SendCANR_HVCMS_EVTargetCurr_FD5 | ADTSHVCMS_EVTargetCurr_FD5 | - | - | float32 | DCHVCMS_EVTargetCurr_FD5 | -500 | 522 | SCHVCMS_EVTargetCurr_FD5 | NoUnit | -500 | 523 | Keep
|  | HVCMS_EVTargetVoltage | - | 14 | V | Yes | 20 | This signal indicates the HVCMS EV Target Voltage. | [9 empty] | COMTX_HVCMS_EVTargetVoltage_VDCM_OBCM_FD5 | IDTSHVCMS_EVTargetVoltage_VDCM_OBCM_FD5 | - | uint16 | - | - | 16383 | 0 | COMTX_HVCMS_EVTargetVoltage_VDCM_OBCM_FD5_Init | Keep | H=E/0.1 |  | SendCANR_HVCMS_EVTargetVolt_FD5 | ADTSHVCMS_EVTargetVolt_FD5 | - | - | float32 | DCHVCMS_EVTargetVolt_FD5 | 0 | 1638.2 | SCHVCMS_EVTargetVolt_FD5 | Volts | 0 | 1638.3 | Keep
|  | HVCMS_Protocol_Entry1 | - | 16 | - | Yes | 20 | HVCMS Protocol | [9 empty] | COMTX_HVCMS_Protocol_Entry1_VDCM_OBCM_FD5 | IDTSHVCMS_Protocol_Entry1_VDCM_OBCM_FD5 | - | uint16 | - | - | 65535 | 0 | COMTX_HVCMS_Protocol_Entry1_VDCM_OBCM_FD5_Init | Keep | H=E |  | SendCANR_HVCMS_ProtclEntry1_FD5 | ADTSHVCMS_ProtclEntry1_FD5 | - | - | uint16 | DCHVCMS_ProtclEntry1_FD5 | 0 | 65534 | - | NoUnit | 0 | 65535 | Keep
|  | HVCMS_Protocol_Entry2 | - | 16 | - | Yes | 20 | HVCMS Protocol | [9 empty] | COMTX_HVCMS_Protocol_Entry2_VDCM_OBCM_FD5 | IDTSHVCMS_Protocol_Entry2_VDCM_OBCM_FD5 | - | uint16 | - | - | 65535 | 0 | COMTX_HVCMS_Protocol_Entry2_VDCM_OBCM_FD5_Init | Keep | H=E |  | SendCANR_HVCMS_ProtclEntry2_FD5 | ADTSHVCMS_ProtclEntry2_FD5 | - | - | uint16 | DCHVCMS_ProtclEntry2_FD5 | 0 | 65534 | - | NoUnit | 0 | 65535 | Keep
|  | HVCMS_Protocol_Entry3 | - | 16 | - | Yes | 20 | HVCMS Protocol | [9 empty] | COMTX_HVCMS_Protocol_Entry3_VDCM_OBCM_FD5 | IDTSHVCMS_Protocol_Entry3_VDCM_OBCM_FD5 | - | uint16 | - | - | 65535 | 0 | COMTX_HVCMS_Protocol_Entry3_VDCM_OBCM_FD5_Init | Keep | H=E |  | SendCANR_HVCMS_ProtclEntry3_FD5 | ADTSHVCMS_ProtclEntry3_FD5 | - | - | uint16 | DCHVCMS_ProtclEntry3_FD5 | 0 | 65534 | - | NoUnit | 0 | 65535 | Keep
|  | HVCMS_ReadyToChargeState | - | 1 | - | No | 20 | This signal indicates the HVCMS_ReadyToChargeState. | [9 empty] | COMTX_HVCMS_ReadyToChargeState_VDCM_OBCM_FD5 | IDTSHVCMS_ReadyToChargeState_VDCM_OBCM_FD5 | - | boolean | - | - | - | 0 | COMTX_HVCMS_ReadyToChargeState_VDCM_OBCM_FD5_Init | Dontinvalidate | H=E |  | SendCANR_HVCMS_ReadyToChrgStFD5 | ADTSBoolean | - | - | boolean | - | 0 | 1 | - | NoUnit | 0 | - | Dontinvalidate
|  | HVCMS_RemaningTimeToBulkSOC | - | 16 | - | Yes | 20 | This signal indicates the HVCM Remaning Time To Bulk SOC. | [9 empty] | COMTX_HVCMS_RemaningTimeToBulkSOC_VDCM_OBCM_FD5 | IDTSHVCMS_RemaningTimeToBulkSOC_VDCM_OBCM_FD5 | - | uint16 | - | - | 65535 | 0 | COMTX_HVCMS_RemaningTimeToBulkSOC_VDCM_OBCM_FD5_Init | Keep | H=E |  | SendCANR_HVCMS_RmngTiBulkSOCFD5 | ADTSHVCMS_RmngTiBulkSOCFD5 | - | - | uint16 | DCHVCMS_RmngTiBulkSOCFD5 | 0 | 65534 | - | NoUnit | 0 | 65535 | Keep
|  | HVCMS_RemaningTimeToFullSOC | - | 16 | sec | Yes | 20 | This signal indicates the HVCM Remaning Time To Full SOC. | [9 empty] | COMTX_HVCMS_RemaningTimeToFullSOC_VDCM_OBCM_FD5 | IDTSHVCMS_RemaningTimeToFullSOC_VDCM_OBCM_FD5 | - | uint16 | - | - | 65535 | 0 | COMTX_HVCMS_RemaningTimeToFullSOC_VDCM_OBCM_FD5_Init | Keep | H=E |  | SendCANR_HVCMS_RmngTiFullSOCFD5 | ADTSHVCMS_RmngTiFullSOCFD5 | - | - | float32 | DCHVCMS_RmngTiFullSOCFD5 | 0 | 65534 | - | Sec | 0 | 65535 | Keep
|  | HVCMS_SelectedEnergyTransferType | - | 4 | - | Yes | 20 | This signal indicates the HVCMS Selected Energy Transfer Type. | [9 empty] | COMTX_HVCMS_SelectedEnergyTransferType_VDCM_OBCM_FD5 | IDTSHVCMS_SelectedEnergyTransferType_VDCM_OBCM_FD5 | - | uint8 | - | - | 15 | 0 | COMTX_HVCMS_SelectedEnergyTransferType_VDCM_OBCM_FD5_Init | Keep | H=E |  | SendCANR_HVCMS_SeldEgyTrfTypFD5 | ADTSHVCMS_SeldEgyTrfTypFD5 | - | - | uint8 | DCHVCMS_SeldEgyTrfTypFD5 | 0 | 14 | SCHVCMS_SeldEgyTrfTypFD5 | NoUnit | 0 | 15 | Keep
|  | HVCMS_SelectedPaymentOptn | - | 2 | - | Yes | 20 | This signal indicates the HVCMS Selected Payment Option. | [9 empty] | COMTX_HVCMS_SelectedPaymentOptn_VDCM_OBCM_FD5 | IDTSHVCMS_SelectedPaymentOptn_VDCM_OBCM_FD5 | - | uint8 | - | - | 3 | 0 | COMTX_HVCMS_SelectedPaymentOptn_VDCM_OBCM_FD5_Init | Keep | H=E |  | SendCANR_HVCMS_SeldPymntOptnFD5 | ADTSHVCMS_SeldPymntOptnFD5 | - | - | uint8 | DCHVCMS_SeldPymntOptnFD5 | 0 | 2 | SCHVCMS_SeldPymntOptnFD5 | NoUnit | 0 | 3 | Keep
|  | HVCMS_SelectedServiceId | - | 16 | - | No | 20 | This signal indicates the HVCMS Selected Service Identifier. | [9 empty] | COMTX_HVCMS_SelectedServiceId_VDCM_OBCM_FD5 | IDTSHVCMS_SelectedServiceId_VDCM_OBCM_FD5 | - | uint16 | - | - | - | 0 | COMTX_HVCMS_SelectedServiceId_VDCM_OBCM_FD5_Init | Dontinvalidate | H=E |  | SendCANR_HVCMS_SeldServId_FD5 | ADTSHVCMS_SeldServId_FD5 | - | - | uint16 | DCHVCMS_SeldServId_FD5 | 0 | 65535 | - | NoUnit | 0 | - | Dontinvalidate
|  | HVCMS_ServiceCategory | - | 4 | - | Yes | 20 | This signal indicates the HVCMS Service Category. | [9 empty] | COMTX_HVCMS_ServiceCategory_VDCM_OBCM_FD5 | IDTSHVCMS_ServiceCategory_VDCM_OBCM_FD5 | - | uint8 | - | - | 15 | 0 | COMTX_HVCMS_ServiceCategory_VDCM_OBCM_FD5_Init | Keep | H=E |  | SendCANR_HVCMS_ServCategory_FD5 | ADTSHVCMS_ServCategory_FD5 | - | - | uint8 | DCHVCMS_ServCategory_FD5 | 0 | 14 | SCHVCMS_ServCategory_FD5 | NoUnit | 0 | 15 | Keep
|  | HVCMS_ServiceScope | - | 16 | - | Yes | 20 | This signal indicates the HVCMS Service Scope. | [9 empty] | COMTX_HVCMS_ServiceScope_VDCM_OBCM_FD5 | IDTSHVCMS_ServiceScope_VDCM_OBCM_FD5 | - | uint16 | - | - | 65535 | 0 | COMTX_HVCMS_ServiceScope_VDCM_OBCM_FD5_Init | Keep | H=E |  | SendCANR_HVCMS_ServiceScope_FD5 | ADTSHVCMS_ServiceScope_FD5 | - | - | uint16 | DCHVCMS_ServiceScope_FD5 | 0 | 65534 | - | NoUnit | 0 | 65535 | Keep
|  | OBCM_OutVoltageSyncTgt | - | 10 | V | Yes | 20 | This signal indicates the OBCM Precharge Voltage Level | [9 empty] | COMTX_OBCM_OutVoltageSyncTgt_VDCM_OBCM_FD5 | IDTSOBCM_OutVoltageSyncTgt_VDCM_OBCM_FD5 | - | uint16 | - | - | 1023 | 0 | COMTX_OBCM_OutVoltageSyncTgt_VDCM_OBCM_FD5_Init | Keep | H=E |  | SendCANR_OBCM_OutVoltSyncTgtFD5 | ADTSOBCM_OutVoltSyncTgtFD5 | - | - | float32 | DCOBCM_OutVoltSyncTgtFD5 | 0 | 1022 | - | Volts | 0 | 1023 | Keep
|  | VDCM_BattBulkSOC | - | 10 | % | No | 20 | This signal indicates the SOC at which the battery is considered as full. | [9 empty] | COMTX_VDCM_BattBulkSOC_VDCM_OBCM_FD5 | IDTSVDCM_BattBulkSOC_VDCM_OBCM_FD5 | - | uint16 | - | - | - | 0 | COMTX_VDCM_BattBulkSOC_VDCM_OBCM_FD5_Init | Dontinvalidate | H=E/0.1 |  | SendCANR_VDCM_BattBulkSOC_FD5 | ADTSVDCM_BattBulkSOC_FD5 | - | - | float32 | DCVDCM_BattBulkSOC_FD5 | 0 | 100 | SCVDCM_BattBulkSOC_FD5 | Perc | 0 | - | Dontinvalidate
|  | VDCM_ContractAuthenticationID | - | 16 | - | No | 20 | This signal indicates the Contract Authentication ID. | [9 empty] | COMTX_VDCM_ContractAuthenticationID_VDCM_OBCM_FD5 | IDTSVDCM_ContractAuthenticationID_VDCM_OBCM_FD5 | - | uint16 | - | - | - | 0 | COMTX_VDCM_ContractAuthenticationID_VDCM_OBCM_FD5_Init | Dontinvalidate | H=E |  | SendCANR_VDCM_CntrctAuthntIDFD5 | ADTSVDCM_CntrctAuthntIDFD5 | - | - | uint16 | DCVDCM_CntrctAuthntIDFD5 | 0 | 65535 | - | NoUnit | 0 | - | Dontinvalidate
|  | VDCM_GenChallenge | - | 16 | - | No | 20 | This signal indicates the Contract Authentication request gen challenge. | [9 empty] | COMTX_VDCM_GenChallenge_VDCM_OBCM_FD5 | IDTSVDCM_GenChallenge_VDCM_OBCM_FD5 | - | uint16 | - | - | - | 0 | COMTX_VDCM_GenChallenge_VDCM_OBCM_FD5_Init | Dontinvalidate | H=E |  | SendCANR_VDCM_GenChallenge_FD5 | ADTSVDCM_GenChallenge_FD5 | - | - | uint16 | DCVDCM_GenChallenge_FD5 | 0 | 65535 | - | NoUnit | 0 | - | Dontinvalidate
|  | VDCM_OBCDischCurrentLim | - | 14 | A | No | 20 | This signal indicates the Limit of discharge current. | [9 empty] | COMTX_VDCM_OBCDischCurrentLim_VDCM_OBCM_FD5 | IDTSVDCM_OBCDischCurrentLim_VDCM_OBCM_FD5 | - | uint16 | - | - | - | 815 | COMTX_VDCM_OBCDischCurrentLim_VDCM_OBCM_FD5_Init | Dontinvalidate | H=(E-(-815))/0.1 |  | SendCANR_VDCM_OBCDischCurLimFD5 | ADTSVDCM_OBCDischCurLimFD5 | - | - | float32 | DCVDCM_OBCDischCurLimFD5 | -815 | 823.3 | SCVDCM_OBCDischCurLimFD5 | Ampr | -733.5 | - | Dontinvalidate
|  | VDCM_TypeCNegotiationSts | - | 3 | - | No | 20 | This signal indicates the Status of Negotiation in case of Type C EVSE | [9 empty] | COMTX_VDCM_TypeCNegotiationSts_VDCM_OBCM_FD5 | IDTSVDCM_TypeCNegotiationSts_VDCM_OBCM_FD5 | - | uint8 | - | - | - | 0 | COMTX_VDCM_TypeCNegotiationSts_VDCM_OBCM_FD5_Init | Dontinvalidate | H=E |  | SendCANR_VDCM_TypCNegottnStsFD5 | ADTSVDCM_TypCNegottnStsFD5 | - | - | uint8 | DCVDCM_TypCNegottnStsFD5 | 0 | 7 | SCVDCM_TypCNegottnStsFD5 | NoUnit | 0 | - | Dontinvalidate
VDCM_OBCM2 | 222h | AC_Chrg_Branch_Voltage_VDCM | VDCM_OBCM2_Pkt | 10 | V | No | 20 | Voltage measured after AC charge switch interpreted by VDCM | [9 empty] | COMTX_VDCM_OBCM2_Pkt_VDCM_OBCM2_FD5 | IDTRVDCM_OBCM2_Pkt_VDCM_OBCM2_FD5 | E_AC_Chrg_Branch_Voltage_VDCM_VDCM_OBCM2_FD5 | uint16 | - | - | - | 0 | COMTX_VDCM_OBCM2_Pkt_VDCM_OBCM2_FD5_Init | Dontinvalidate | H=E |  | SendCANR_VDCM_OBCM2_FD5 | ADTRVDCM_OBCM2_FD5 | e_e_ACChrgBrnchVoltVDCMFD5 | ADTSACChrgBrnchVoltVDCMFD5 | float32 | DCACChrgBrnchVoltVDCMFD5 | 0 | 1023 | - | Volts | 0 | - | Dontinvalidate
|  | BMS_Cell_Volt_Max_VDCM |  | 13 | V | Yes | 20 | This signal indicates the Max cell voltage. | [11 empty] | E_BMS_Cell_Volt_Max_VDCM_VDCM_OBCM2_FD5 | uint16 | - | - | 8191 | 0 |  | Keep | H=E/0.001 |  |  |  | e_e_BMSCellVoltMaxVDCM_FD5 | ADTSBMSCellVoltMaxVDCM_FD5 | float32 | DCBMSCellVoltMaxVDCM_FD5 | 0 | 8.19 | SCBMSCellVoltMaxVDCM_FD5 | Volts | 0 | 8.191 | Keep
|  | BMS_Cell_Volt_Max_Vldty_VDCM |  | 1 | - | No | 20 | This signal indicates the Max cell voltage validity. | [11 empty] | E_BMS_Cell_Volt_Max_Vldty_VDCM_VDCM_OBCM2_FD5 | boolean | - | - | - | 0 |  | Dontinvalidate | H=E |  |  |  | e_e_BMSCelVltMxVdtyVDCMFD5 | ADTSBMSCelVltMxVdtyVDCMFD5 | boolean | - | 0 | 1 | - | NoUnit | 0 | - | Dontinvalidate
|  | BMS_Cell_Volt_Min_VDCM |  | 13 | V | Yes | 20 | This signal indicates the Min cell voltage. | [11 empty] | E_BMS_Cell_Volt_Min_VDCM_VDCM_OBCM2_FD5 | uint16 | - | - | 8191 | 0 |  | Keep | H=E/0.001 |  |  |  | e_e_BMSCellVoltMinVDCM_FD5 | ADTSBMSCellVoltMinVDCM_FD5 | float32 | DCBMSCellVoltMinVDCM_FD5 | 0 | 8.19 | SCBMSCellVoltMinVDCM_FD5 | Volts | 0 | 8.191 | Keep
|  | BMS_Cell_Volt_Min_Vldty_VDCM |  | 1 | - | No | 20 | This signal indicates the Min cell voltage validity. | [11 empty] | E_BMS_Cell_Volt_Min_Vldty_VDCM_VDCM_OBCM2_FD5 | boolean | - | - | - | 0 |  | Dontinvalidate | H=E |  |  |  | e_e_BMSCelVltMnVdtyVDCMFD5 | ADTSBMSCelVltMnVdtyVDCMFD5 | boolean | - | 0 | 1 | - | NoUnit | 0 | - | Dontinvalidate
|  | BMS_HV_AC_Char_Main_Contac_Sts_VDCM |  | 3 | - | Yes | 20 | AC Charging main contactor physical relay status from VDCM | [11 empty] | E_BMS_HV_AC_Char_Main_Contac_Sts_VDCM_VDCM_OBCM2_FD5 | uint8 | - | - | 7 | 0 |  | Keep | H=E |  |  |  | e_e_BMS_HV_AC_CMCSVDCMFD5 | ADTSBMS_HV_AC_CMCSVDCMFD5 | uint8 | DCBMS_HV_AC_CMCSVDCMFD5 | 0 | 6 | SCBMS_HV_AC_CMCSVDCMFD5 | NoUnit | 0 | 7 | Keep
|  | BMS_HV_BatActualPower_VDCM |  | 15 | kW | Yes | 20 | Battery Pack actual power | [11 empty] | E_BMS_HV_BatActualPower_VDCM_VDCM_OBCM2_FD5 | uint16 | - | - | 32767 | 0 |  | Keep | H=(E-(-1638.3))/0.1 |  |  |  | e_e_BMSHV_BatActPwrVDCMFD5 | ADTSBMSHV_BatActPwrVDCMFD5 | float32 | DCBMSHV_BatActPwrVDCMFD5 | -1638.3 | 1638.3 | SCBMSHV_BatActPwrVDCMFD5 | KiloWatt | -1638.3 | 1638.4 | Keep
|  | BMS_HV_BatIntrlk_InternalStat_VDCM |  | 3 | - | No | 20 | HVIL Status internal | [11 empty] | E_BMS_HV_BatIntrlk_InternalStat_VDCM_VDCM_OBCM2_FD5 | uint8 | - | - | - | 0 |  | Dontinvalidate | H=E |  |  |  | e_e_BMS_HV_BIIS_VDCM_FD5 | ADTSBMS_HV_BIIS_VDCM_FD5 | uint8 | DCBMS_HV_BIIS_VDCM_FD5 | 0 | 7 | SCBMS_HV_BIIS_VDCM_FD5 | NoUnit | 0 | - | Dontinvalidate
|  | BMS_HV_BatState_VDCM |  | 4 | - | No | 20 | Battery state | [11 empty] | E_BMS_HV_BatState_VDCM_VDCM_OBCM2_FD5 | uint8 | - | - | - | 0 |  | Dontinvalidate | H=E |  |  |  | e_e_BMS_HV_BatSt_VDCM_FD5 | ADTSBMS_HV_BatSt_VDCM_FD5 | uint8 | DCBMS_HV_BatSt_VDCM_FD5 | 0 | 15 | SCBMS_HV_BatSt_VDCM_FD5 | NoUnit | 0 | - | Dontinvalidate
|  | BMS_HV_Battery_GFD_Sts_VDCM |  | 3 | - | No | 20 | HV Battery ground fault detection(Isolation) | [11 empty] | E_BMS_HV_Battery_GFD_Sts_VDCM_VDCM_OBCM2_FD5 | uint8 | - | - | - | 0 |  | Dontinvalidate | H=E |  |  |  | e_e_BMSHVBattGFDStsVDCMFD5 | ADTSBMSHVBattGFDStsVDCMFD5 | uint8 | DCBMSHVBattGFDStsVDCMFD5 | 0 | 7 | SCBMSHVBattGFDStsVDCMFD5 | NoUnit | 0 | - | Dontinvalidate
|  | BMS_HV_Char_Bus_Sts_VDCM |  | 3 | - | Yes | 20 | HV Traction Bus Status | [11 empty] | E_BMS_HV_Char_Bus_Sts_VDCM_VDCM_OBCM2_FD5 | uint8 | - | - | 7 | 0 |  | Keep | H=E |  |  |  | e_e_BMSHVCharBusStsVDCMFD5 | ADTSBMSHVCharBusStsVDCMFD5 | uint8 | DCBMSHVCharBusStsVDCMFD5 | 0 | 6 | SCBMSHVCharBusStsVDCMFD5 | NoUnit | 0 | 7 | Keep
|  | BMS_HV_Char_Main_Contac_Sts_VDCM |  | 3 | - | Yes | 20 | Charging main contactor physical relay status | [11 empty] | E_BMS_HV_Char_Main_Contac_Sts_VDCM_VDCM_OBCM2_FD5 | uint8 | - | - | 7 | 0 |  | Keep | H=E |  |  |  | e_e_BMS_HVChrMCS_VDCM_FD5 | ADTSBMS_HVChrMCS_VDCM_FD5 | uint8 | DCBMS_HVChrMCS_VDCM_FD5 | 0 | 6 | SCBMS_HVChrMCS_VDCM_FD5 | NoUnit | 0 | 7 | Keep
|  | BMS_HV_Char_PreCha_Contac_Sts_VDCM |  | 3 | - | Yes | 20 | Charging pre-charge contactor physical relay status | [11 empty] | E_BMS_HV_Char_PreCha_Contac_Sts_VDCM_VDCM_OBCM2_FD5 | uint8 | - | - | 7 | 0 |  | Keep | H=E |  |  |  | e_e_BMS_HVCharPCS_VDCMFD5 | ADTSBMS_HVCharPCS_VDCMFD5 | uint8 | DCBMS_HVCharPCS_VDCMFD5 | 0 | 6 | SCBMS_HVCharPCS_VDCMFD5 | NoUnit | 0 | 7 | Keep
|  | BMS_HV_ChargingBusVoltage_VDCM |  | 10 | V | Yes | 20 | Battery link charging bus voltage | [11 empty] | E_BMS_HV_ChargingBusVoltage_VDCM_VDCM_OBCM2_FD5 | uint16 | - | - | 1023 | 0 |  | Keep | H=E |  |  |  | e_e_BMS_HVChgBsVltVDCMFD5 | ADTSBMS_HVChgBsVltVDCMFD5 | float32 | DCBMS_HVChgBsVltVDCMFD5 | 0 | 1022 | - | Volts | 0 | 1023 | Keep
|  | BMS_HV_Common_Contactor_Sts_VDCM |  | 3 | - | Yes | 20 | HV Bus common contactor status | [11 empty] | E_BMS_HV_Common_Contactor_Sts_VDCM_VDCM_OBCM2_FD5 | uint8 | - | - | 7 | 0 |  | Keep | H=E |  |  |  | e_e_BMS_HV_CCS_VDCM_FD5 | ADTSBMS_HV_CCS_VDCM_FD5 | uint8 | DCBMS_HV_CCS_VDCM_FD5 | 0 | 6 | SCBMS_HV_CCS_VDCM_FD5 | NoUnit | 0 | 7 | Keep
|  | BMS_HV_High_Temp_Thrsh_VDCM |  | 11 | °C | No | 20 | This signal indicates the highest battery pack temperature allowed. | [11 empty] | E_BMS_HV_High_Temp_Thrsh_VDCM_VDCM_OBCM2_FD5 | uint16 | - | - | - | 0 |  | Dontinvalidate | H=(E-(-40))/0.1 |  |  |  | e_e_BMS_HVHiTmpThdVDCMFD5 | ADTSBMS_HVHiTmpThdVDCMFD5 | float32 | DCBMS_HVHiTmpThdVDCMFD5 | -40 | 164.7 | SCBMS_HVHiTmpThdVDCMFD5 | DegCgrd | -40 | - | Dontinvalidate
|  | BMS_HV_InternalVoltage_VDCM |  | 13 | V | Yes | 20 | This signal indicates the Battery internal voltage as interpreted from VDCM. | [11 empty] | E_BMS_HV_InternalVoltage_VDCM_VDCM_OBCM2_FD5 | uint16 | - | - | 8191 | 0 |  | Keep | H=(E-(90.9))/0.1 |  |  |  | e_e_BMS_HV_IntVoltVDCM_FD5 | ADTSBMS_HV_IntVoltVDCM_FD5 | float32 | DCBMS_HV_IntVoltVDCM_FD5 | 90.9 | 909.9 | SCBMS_HV_IntVoltVDCM_FD5 | Volts | 90.9 | 910 | Keep
|  | BMS_HV_Low_Temp_Thrsh_VDCM |  | 11 | °C | No | 20 | This signal indicates the lowest battery pack temperature allowed. | [11 empty] | E_BMS_HV_Low_Temp_Thrsh_VDCM_VDCM_OBCM2_FD5 | uint16 | - | - | - | 0 |  | Dontinvalidate | H=(E-(-40))/0.1 |  |  |  | e_e_BMS_HVLoTmpThdVDCMFD5 | ADTSBMS_HVLoTmpThdVDCMFD5 | float32 | DCBMS_HVLoTmpThdVDCMFD5 | -40 | 164.7 | SCBMS_HVLoTmpThdVDCMFD5 | DegCgrd | -40 | - | Dontinvalidate
|  | BMS_HV_NumCellMaxTemp_VDCM |  | 9 | - | Yes | 20 | This signal indicates the Number of the battery cell with the highest temperature. | [11 empty] | E_BMS_HV_NumCellMaxTemp_VDCM_VDCM_OBCM2_FD5 | uint16 | - | - | 511 | 0 |  | Keep | H=E |  |  |  | e_e_BMS_HVNCelMxTmpVDCMFD5 | ADTSBMS_HVNCelMxTmpVDCMFD5 | uint16 | DCBMS_HVNCelMxTmpVDCMFD5 | 0 | 510 | - | NoUnit | 0 | 511 | Keep
|  | BMS_HV_NumCellMaxVolt_VDCM |  | 8 | - | Yes | 20 | This signal indicates the ID No. of cell with max. voltage | [11 empty] | E_BMS_HV_NumCellMaxVolt_VDCM_VDCM_OBCM2_FD5 | uint8 | - | - | 255 | 0 |  | Keep | H=E |  |  |  | e_e_BMS_HVNCelMxVltVDCMFD5 | ADTSBMS_HVNCelMxVltVDCMFD5 | uint8 | DCBMS_HVNCelMxVltVDCMFD5 | 0 | 254 | - | NoUnit | 0 | 255 | Keep
|  | BMS_HV_NumCellMinTemp_VDCM |  | 9 | - | Yes | 20 | This signal indicates the Numner of the battery cell with the lowest temperature. | [11 empty] | E_BMS_HV_NumCellMinTemp_VDCM_VDCM_OBCM2_FD5 | uint16 | - | - | 511 | 0 |  | Keep | H=E |  |  |  | e_e_BMS_HVNCelMnTmpVDCMFD5 | ADTSBMS_HVNCelMnTmpVDCMFD5 | uint16 | DCBMS_HVNCelMnTmpVDCMFD5 | 0 | 510 | - | NoUnit | 0 | 511 | Keep
|  | BMS_HV_SOC_AccuracySts_VDCM |  | 2 | - | Yes | 20 | This signal indicates the Validity of the SOC value read | [11 empty] | E_BMS_HV_SOC_AccuracySts_VDCM_VDCM_OBCM2_FD5 | uint8 | - | - | 3 | 0 |  | Keep | H=E |  |  |  | e_e_BMS_HV_SOC_AS_VDCMFD5 | ADTSBMS_HV_SOC_AS_VDCMFD5 | uint8 | DCBMS_HV_SOC_AS_VDCMFD5 | 0 | 2 | SCBMS_HV_SOC_AS_VDCMFD5 | NoUnit | 0 | 3 | Keep
|  | BMS_HV_Temperature_Max_VDCM |  | 11 | °C | Yes | 20 | Battery Average Temperature | [11 empty] | E_BMS_HV_Temperature_Max_VDCM_VDCM_OBCM2_FD5 | uint16 | - | - | 2047 | 0 |  | Keep | H=(E-(-40))/0.1 |  |  |  | e_e_BMS_HV_TempMaxVDCM_FD5 | ADTSBMS_HV_TempMaxVDCM_FD5 | float32 | DCBMS_HV_TempMaxVDCM_FD5 | -40 | 164.6 | SCBMS_HV_TempMaxVDCM_FD5 | DegCgrd | -40 | 164.7 | Keep
|  | BMS_HV_Temperature_Min_VDCM |  | 11 | °C | Yes | 20 | Battery Minimum Temperature | [11 empty] | E_BMS_HV_Temperature_Min_VDCM_VDCM_OBCM2_FD5 | uint16 | - | - | 2047 | 0 |  | Keep | H=(E-(-40))/0.1 |  |  |  | e_e_BMS_HV_TempMinVDCM_FD5 | ADTSBMS_HV_TempMinVDCM_FD5 | float32 | DCBMS_HV_TempMinVDCM_FD5 | -40 | 164.6 | SCBMS_HV_TempMinVDCM_FD5 | DegCgrd | -40 | 164.7 | Keep
|  | BMS_HV_Trac_Bus_Sts_VDCM |  | 3 | - | Yes | 20 | HV Traction Bus Status | [11 empty] | E_BMS_HV_Trac_Bus_Sts_VDCM_VDCM_OBCM2_FD5 | uint8 | - | - | 7 | 0 |  | Keep | H=E |  |  |  | e_e_BMSHVTracBusStsVDCMFD5 | ADTSBMSHVTracBusStsVDCMFD5 | uint8 | DCBMSHVTracBusStsVDCMFD5 | 0 | 6 | SCBMSHVTracBusStsVDCMFD5 | NoUnit | 0 | 7 | Keep
|  | BMS_HV_Trac_Main_Contac_Sts_VDCM |  | 3 | - | Yes | 20 | Traction main contactor physical relay status | [11 empty] | E_BMS_HV_Trac_Main_Contac_Sts_VDCM_VDCM_OBCM2_FD5 | uint8 | - | - | 7 | 0 |  | Keep | H=E |  |  |  | e_e_BMS_HVTrcMCS_VDCM_FD5 | ADTSBMS_HVTrcMCS_VDCM_FD5 | uint8 | DCBMS_HVTrcMCS_VDCM_FD5 | 0 | 6 | SCBMS_HVTrcMCS_VDCM_FD5 | NoUnit | 0 | 7 | Keep
|  | BMS_HV_Trac_PreCha_Contac_Sts_VDCM |  | 3 | - | Yes | 20 | Traction pre-charge contactor Physical relay status | [11 empty] | E_BMS_HV_Trac_PreCha_Contac_Sts_VDCM_VDCM_OBCM2_FD5 | uint8 | - | - | 7 | 0 |  | Keep | H=E |  |  |  | e_e_BMS_HVTrcPCS_VDCM_FD5 | ADTSBMS_HVTrcPCS_VDCM_FD5 | uint8 | DCBMS_HVTrcPCS_VDCM_FD5 | 0 | 6 | SCBMS_HVTrcPCS_VDCM_FD5 | NoUnit | 0 | 7 | Keep
|  | BMS_HV_TractionBusVoltage_VDCM |  | 10 | V | Yes | 20 | Battery link traction bus voltage | [11 empty] | E_BMS_HV_TractionBusVoltage_VDCM_VDCM_OBCM2_FD5 | uint16 | - | - | 1023 | 0 |  | Keep | H=E |  |  |  | e_e_BMS_HVTrcBusVltVDCMFD5 | ADTSBMS_HVTrcBusVltVDCMFD5 | float32 | DCBMS_HVTrcBusVltVDCMFD5 | 0 | 1022 | - | Volts | 0 | 1023 | Keep
|  | BMS_Max_Cell_Volt_Allowed_VDCM |  | 13 | V | Yes | 20 | This signal indicates the Max cell voltage allowed. | [11 empty] | E_BMS_Max_Cell_Volt_Allowed_VDCM_VDCM_OBCM2_FD5 | uint16 | - | - | 8191 | 0 |  | Keep | H=E/0.001 |  |  |  | e_e_BMSMxCelVltAlwdVDCMFD5 | ADTSBMSMxCelVltAlwdVDCMFD5 | float32 | DCBMSMxCelVltAlwdVDCMFD5 | 0 | 8.19 | SCBMSMxCelVltAlwdVDCMFD5 | Volts | 0 | 8.191 | Keep
|  | BMS_Max_Cell_Volt_Allowed_Vldty_VDCM |  | 1 | - | No | 20 | This signal indicates the Max cell voltage allowed valid. | [11 empty] | E_BMS_Max_Cell_Volt_Allowed_Vldty_VDCM_VDCM_OBCM2_FD5 | boolean | - | - | - | 0 |  | Dontinvalidate | H=E |  |  |  | e_e_BMSMxCVAldVldtVDCMFD5 | ADTSBMSMxCVAldVldtVDCMFD5 | boolean | - | 0 | 1 | - | NoUnit | 0 | - | Dontinvalidate
|  | BMS_Max_Pk_Volt_Allowed_VDCM |  | 10 | V | Yes | 20 | This signal indicates the Maximum battery pack voltage allowed. | [11 empty] | E_BMS_Max_Pk_Volt_Allowed_VDCM_VDCM_OBCM2_FD5 | uint16 | - | - | 1023 | 0 |  | Keep | H=E |  |  |  | e_e_BMS_MxPkVltAlwdVDCMFD5 | ADTSBMS_MxPkVltAlwdVDCMFD5 | float32 | DCBMS_MxPkVltAlwdVDCMFD5 | 0 | 1022 | - | Volts | 0 | 1023 | Keep
|  | CPIM_Error |  | 1 | - | No | 20 | - | [11 empty] | E_CPIM_Error_VDCM_OBCM2_FD5 | boolean | - | - | - | 0 |  | Dontinvalidate | H=E |  |  |  | e_e_CPIM_Error_FD5 | ADTSCPIM_Error_FD5 | boolean | - | 0 | 1 | - | NoUnit | 0 | - | Dontinvalidate
|  | CPIM_Over_Temperature |  | 1 | - | No | 20 | - | [11 empty] | E_CPIM_Over_Temperature_VDCM_OBCM2_FD5 | boolean | - | - | - | 0 |  | Dontinvalidate | H=E |  |  |  | e_e_CPIM_Over_Temp_FD5 | ADTSCPIM_Over_Temp_FD5 | boolean | - | 0 | 1 | - | NoUnit | 0 | - | Dontinvalidate
|  | CRC_VO2 |  | 8 | - | No | 20 | CRC according to SAE J1850 standard at each frame transmission. | [11 empty] | E_CRC_VO2_VDCM_OBCM2_FD5 | uint8 | - | - | - | 0 |  | Dontinvalidate | H=E |  |  |  | e_e_CRC_VO2_FD5 | ADTSCRC_VO2_FD5 | uint8 | DCCRC_VO2_FD5 | 0 | 255 | - | NoUnit | 0 | - | Dontinvalidate
|  | DCChrg_BatSideCurrent_VDCM |  | 10 | A | No | 20 | DC Charging Current, measured in boost, read from EVSE in bypass | [11 empty] | E_DCChrg_BatSideCurrent_VDCM_VDCM_OBCM2_FD5 | uint16 | - | - | - | 50 |  | Dontinvalidate | H=E-(-50) |  |  |  | e_e_DCChrgBatSdeCurVDCMFD5 | ADTSDCChrgBatSdeCurVDCMFD5 | float32 | DCDCChrgBatSdeCurVDCMFD5 | -50 | 973 | SCDCChrgBatSdeCurVDCMFD5 | Ampr | 0 | - | Dontinvalidate
|  | GBT_Charger_Active_Interruption |  | 2 | - | Yes | 20 | BMS end of charge for Active Interruption for GBT applications | [11 empty] | E_GBT_Charger_Active_Interruption_VDCM_OBCM2_FD5 | uint8 | - | - | 2 | 0 |  | Keep | H=E |  |  |  | e_e_GBTChrgrActvIntrptnFD5 | ADTSGBTChrgrActvIntrptnFD5 | uint8 | DCGBTChrgrActvIntrptnFD5 | 0 | 1 | SCGBTChrgrActvIntrptnFD5 | NoUnit | 0 | 2 | Keep
|  | GBT_Desired_SOC_Reached |  | 2 | - | Yes | 20 | BMS end of charge for Targer SOC Reached for GBT Applications. | [11 empty] | E_GBT_Desired_SOC_Reached_VDCM_OBCM2_FD5 | uint8 | - | - | 2 | 0 |  | Keep | H=E |  |  |  | e_e_GBT_Des_SOC_Reachd_FD5 | ADTSGBT_Des_SOC_Reachd_FD5 | uint8 | DCGBT_Des_SOC_Reachd_FD5 | 0 | 1 | SCGBT_Des_SOC_Reachd_FD5 | NoUnit | 0 | 2 | Keep
|  | GBT_Ready_to_Charge |  | 1 | - | No | 20 | VDCM boolean value for starting charging phase and Ending Charge for GBT applications | [11 empty] | E_GBT_Ready_to_Charge_VDCM_OBCM2_FD5 | boolean | - | - | - | 0 |  | Dontinvalidate | H=E |  |  |  | e_e_GBT_ReadytoCharge_FD5 | ADTSGBT_ReadytoCharge_FD5 | boolean | - | 0 | 1 | - | NoUnit | 0 | - | Dontinvalidate
|  | GBT_Target_Cell_Voltage_Reached |  | 2 | - | Yes | 20 | BMS end of charge for Targer Cell Voltage Reached for GBT Applications. | [11 empty] | E_GBT_Target_Cell_Voltage_Reached_VDCM_OBCM2_FD5 | uint8 | - | - | 2 | 0 |  | Keep | H=E |  |  |  | e_e_GBT_TarCelVoltRechdFD5 | ADTSGBT_TarCelVoltRechdFD5 | uint8 | DCGBT_TarCelVoltRechdFD5 | 0 | 1 | SCGBT_TarCelVoltRechdFD5 | NoUnit | 0 | 2 | Keep
|  | GBT_Target_Voltage_Reached |  | 2 | - | Yes | 20 | BMS end of charge for Targer Voltage Reached for GBT Applications. | [11 empty] | E_GBT_Target_Voltage_Reached_VDCM_OBCM2_FD5 | uint8 | - | - | 2 | 0 |  | Keep | H=E |  |  |  | e_e_GBT_TarVolt_Reachd_FD5 | ADTSGBT_TarVolt_Reachd_FD5 | uint8 | DCGBT_TarVolt_Reachd_FD5 | 0 | 1 | SCGBT_TarVolt_Reachd_FD5 | NoUnit | 0 | 2 | Keep
|  | HCP_DC_Retry |  | 5 | - | Yes | 20 | Retry command | [11 empty] | E_HCP_DC_Retry_VDCM_OBCM2_FD5 | uint8 | - | - | 31 | 0 |  | Keep | H=E |  |  |  | e_e_HCP_DC_Retry_FD5 | ADTSHCP_DC_Retry_FD5 | uint8 | DCHCP_DC_Retry_FD5 | 0 | 30 | SCHCP_DC_Retry_FD5 | NoUnit | 0 | 31 | Keep
|  | HCP_SessionStopCmd |  | 1 | - | No | 20 | Session stop command to stop charging | [11 empty] | E_HCP_SessionStopCmd_VDCM_OBCM2_FD5 | boolean | - | - | - | 0 |  | Dontinvalidate | H=E |  |  |  | e_e_HCP_SessionStopCmd_FD5 | ADTSHCP_SessionStopCmd_FD5 | boolean | - | 0 | 1 | - | NoUnit | 0 | - | Dontinvalidate
|  | MessageCounter_VO2 |  | 4 | - | No | 20 | This signal is a counter used for safety checks strategies. This counter is incremented of 1 (one) unit at each frame transmission. | [11 empty] | E_MessageCounter_VO2_VDCM_OBCM2_FD5 | uint8 | - | - | - | 0 |  | Dontinvalidate | H=E |  |  |  | e_e_MessageCounter_VO2_FD5 | ADTSMessageCounter_VO2_FD5 | uint8 | DCMessageCounter_VO2_FD5 | 0 | 15 | - | NoUnit | 0 | - | Dontinvalidate
|  | ReadyToChargeState |  | 1 | - | No | 20 | Bit to indicate if EV is ready to charge or not | [11 empty] | E_ReadyToChargeState_VDCM_OBCM2_FD5 | boolean | - | - | - | 0 |  | Dontinvalidate | H=E |  |  |  | e_e_ReadyToChargeState_FD5 | ADTSReadyToChargeState_FD5 | boolean | - | 0 | 1 | - | NoUnit | 0 | - | Dontinvalidate
|  | SelectedAppProtocol |  | 2 | - | No | 20 | Signal Used by VDCM to select one of various standard needed for HLC communication. | [11 empty] | E_SelectedAppProtocol_VDCM_OBCM2_FD5 | uint8 | - | - | - | 0 |  | Dontinvalidate | H=E |  |  |  | e_e_SelectedAppProtocol_FD5 | ADTSSelectedAppProtocol_FD5 | uint8 | DCSelectedAppProtocol_FD5 | 0 | 3 | SCSelectedAppProtocol_FD5 | NoUnit | 0 | - | Dontinvalidate
|  | SelectedSecurityProtocol |  | 1 | - | No | 20 | Signal Used by VDCM to select or not TLS communication between EV and SECC. | [11 empty] | E_SelectedSecurityProtocol_VDCM_OBCM2_FD5 | boolean | - | - | - | 0 |  | Dontinvalidate | H=E |  |  |  | e_e_SelectSecurityProtocol_FD5 | ADTSSelectSecurityProtocol_FD5 | boolean | - | 0 | 1 | - | NoUnit | 0 | - | Dontinvalidate
|  | VDCM_BattFullSOC_prc |  | 8 | % | Yes | 20 | For comm with charging station type B | [11 empty] | E_VDCM_BattFullSOC_prc_VDCM_OBCM2_FD5 | uint8 | - | - | 255 | 100 |  | Keep | H=E |  |  |  | e_e_VDCM_BattFullSOCprcFD5 | ADTSVDCM_BattFullSOCprcFD5 | float32 | DCVDCM_BattFullSOCprcFD5 | 0 | 254 | - | Perc | 100 | 255 | Keep
|  | VDCM_BattOverVolt |  | 1 | - | No | 20 | - | [11 empty] | E_VDCM_BattOverVolt_VDCM_OBCM2_FD5 | boolean | - | - | - | 0 |  | Dontinvalidate | H=E |  |  |  | e_e_VDCM_BattOverVolt_FD5 | ADTSVDCM_BattOverVolt_FD5 | boolean | - | 0 | 1 | - | NoUnit | 0 | - | Dontinvalidate
|  | VDCM_BattTempIsOOR |  | 2 | - | Yes | 20 | - | [11 empty] | E_VDCM_BattTempIsOOR_VDCM_OBCM2_FD5 | uint8 | - | - | 3 | 0 |  | Keep | H=E |  |  |  | e_e_VDCM_BattTempIsOOR_FD5 | ADTSVDCM_BattTempIsOOR_FD5 | uint8 | DCVDCM_BattTempIsOOR_FD5 | 0 | 2 | SCVDCM_BattTempIsOOR_FD5 | NoUnit | 0 | 3 | Keep
|  | VDCM_BattUnderVolt |  | 1 | - | No | 20 | - | [11 empty] | E_VDCM_BattUnderVolt_VDCM_OBCM2_FD5 | boolean | - | - | - | 0 |  | Dontinvalidate | H=E |  |  |  | e_e_VDCM_BattUnderVolt_FD5 | ADTSVDCM_BattUnderVolt_FD5 | boolean | - | 0 | 1 | - | NoUnit | 0 | - | Dontinvalidate
|  | VDCM_CellVoltIsOOR |  | 2 | - | Yes | 20 | - | [11 empty] | E_VDCM_CellVoltIsOOR_VDCM_OBCM2_FD5 | uint8 | - | - | 3 | 0 |  | Keep | H=E |  |  |  | e_e_VDCM_CellVoltIsOOR_FD5 | ADTSVDCM_CellVoltIsOOR_FD5 | uint8 | DCVDCM_CellVoltIsOOR_FD5 | 0 | 2 | SCVDCM_CellVoltIsOOR_FD5 | NoUnit | 0 | 3 | Keep
|  | VDCM_ChargeCurrIsOOR |  | 2 | - | Yes | 20 | - | [11 empty] | E_VDCM_ChargeCurrIsOOR_VDCM_OBCM2_FD5 | uint8 | - | - | 3 | 0 |  | Keep | H=E |  |  |  | e_e_VDCM_ChrgCurrIsOOR_FD5 | ADTSVDCM_ChrgCurrIsOOR_FD5 | uint8 | DCVDCM_ChrgCurrIsOOR_FD5 | 0 | 2 | SCVDCM_ChrgCurrIsOOR_FD5 | NoUnit | 0 | 3 | Keep
|  | VDCM_ChargingPermitting |  | 1 | - | No | 20 | VDCM boolean value that allows the charge process for GBT applications | [11 empty] | E_VDCM_ChargingPermitting_VDCM_OBCM2_FD5 | boolean | - | - | - | 0 |  | Dontinvalidate | H=E |  |  |  | e_e_VDCM_ChrgnPermittngFD5 | ADTSVDCM_ChrgnPermittngFD5 | boolean | - | 0 | 1 | - | NoUnit | 0 | - | Dontinvalidate
|  | VDCM_ChrgCompleteReason |  | 3 | - | No | 20 | - | [11 empty] | E_VDCM_ChrgCompleteReason_VDCM_OBCM2_FD5 | uint8 | - | - | - | 0 |  | Dontinvalidate | H=E |  |  |  | e_e_VDCM_ChrgCmplReasonFD5 | ADTSVDCM_ChrgCmplReasonFD5 | uint8 | DCVDCM_ChrgCmplReasonFD5 | 0 | 7 | SCVDCM_ChrgCmplReasonFD5 | NoUnit | 0 | - | Dontinvalidate
|  | VDCM_ChrgCurrDeviationErr |  | 1 | - | No | 20 | - | [11 empty] | E_VDCM_ChrgCurrDeviationErr_VDCM_OBCM2_FD5 | boolean | - | - | - | 0 |  | Dontinvalidate | H=E |  |  |  | e_e_VDCM_ChrgCurrDeErr_FD5 | ADTSVDCM_ChrgCurrDeErr_FD5 | boolean | - | 0 | 1 | - | NoUnit | 0 | - | Dontinvalidate
|  | VDCM_ChrgMode_Req |  | 8 | - | Yes | 20 | For comm with charging station type B | [11 empty] | E_VDCM_ChrgMode_Req_VDCM_OBCM2_FD5 | uint8 | - | - | 255 | 0 |  | Keep | H=E |  |  |  | e_e_VDCM_ChrgMode_Req_FD5 | ADTSVDCM_ChrgMode_Req_FD5 | uint8 | DCVDCM_ChrgMode_Req_FD5 | 0 | 254 | SCVDCM_ChrgMode_Req_FD5 | NoUnit | 0 | 255 | Keep
|  | VDCM_EstChrgTime_min |  | 8 | min | No | 20 | For comm with charging station type A | [11 empty] | E_VDCM_EstChrgTime_min_VDCM_OBCM2_FD5 | uint8 | - | - | - | 255 |  | Dontinvalidate | H=E |  |  |  | e_e_VDCM_EstChrgTi_min_FD5 | ADTSVDCM_EstChrgTi_min_FD5 | float32 | DCVDCM_EstChrgTi_min_FD5 | 0 | 255 | - | Mins | 255 | - | Dontinvalidate
|  | VDCM_EV_Batt_Max_T_Limit |  | 8 | °C | Yes | 20 | For comm with charging station type B | [11 empty] | E_VDCM_EV_Batt_Max_T_Limit_VDCM_OBCM2_FD5 | uint8 | - | - | 255 | 60 |  | Keep | H=E |  |  |  | e_e_VDCM_EV_BattMaxTLimFD5 | ADTSVDCM_EV_BattMaxTLimFD5 | float32 | DCVDCM_EV_BattMaxTLimFD5 | 0 | 254 | - | DegCgrd | 60 | 255 | Keep
|  | VDCM_MaxChrgTime_min |  | 8 | min | No | 20 | For comm with charging station type A | [11 empty] | E_VDCM_MaxChrgTime_min_VDCM_OBCM2_FD5 | uint8 | - | - | - | 255 |  | Dontinvalidate | H=E |  |  |  | e_e_VDCM_MaxChrgTi_min_FD5 | ADTSVDCM_MaxChrgTi_min_FD5 | float32 | DCVDCM_MaxChrgTi_min_FD5 | 0 | 255 | - | Mins | 255 | - | Dontinvalidate
|  | VDCM_MaxChrgTime_sec |  | 8 | sec | No | 20 | For comm with charging station type A | [11 empty] | E_VDCM_MaxChrgTime_sec_VDCM_OBCM2_FD5 | uint8 | - | - | - | 255 |  | Dontinvalidate | H=E/10 |  |  |  | e_e_VDCM_MaxChrgTi_sec_FD5 | ADTSVDCM_MaxChrgTi_sec_FD5 | float32 | DCVDCM_MaxChrgTi_sec_FD5 | 0 | 2550 | SCVDCM_MaxChrgTi_sec_FD5 | Sec | 2550 | - | Dontinvalidate
|  | VDCM_SOCIsOOR |  | 2 | - | Yes | 20 | - | [11 empty] | E_VDCM_SOCIsOOR_VDCM_OBCM2_FD5 | uint8 | - | - | 3 | 0 |  | Keep | H=E |  |  |  | e_e_VDCM_SOCIsOOR_FD5 | ADTSVDCM_SOCIsOOR_FD5 | uint8 | DCVDCM_SOCIsOOR_FD5 | 0 | 2 | SCVDCM_SOCIsOOR_FD5 | NoUnit | 0 | 3 | Keep
|  | WeldCheck_Complete |  | 1 | - | No | 20 | Weld check complete | [11 empty] | E_WeldCheck_Complete_VDCM_OBCM2_FD5 | boolean | - | - | - | 0 |  | Dontinvalidate | H=E |  |  |  | e_e_WeldCheck_Complete_FD5 | ADTSWeldCheck_Complete_FD5 | boolean | - | 0 | 1 | - | NoUnit | 0 | - | Dontinvalidate
VDCM_PWT3 | 69h | ClrLgsDiagInfo | - | 1 | - | No | 1000 | Clear Legislated Diagnostic Information | [9 empty] | COMTX_ClrLgsDiagInfo_VDCM_PWT3_FD5 | IDTSClrLgsDiagInfo_VDCM_PWT3_FD5 | - | boolean | - | - | - | 0 | COMTX_ClrLgsDiagInfo_VDCM_PWT3_FD5_Init | Dontinvalidate | H=E |  | SendCANR_ClrLgsDiagInfo_FD5 | ADTSBoolean | - | - | boolean | - | 0 | 1 | - | NoUnit | 0 | - | Dontinvalidate
|  | PIMF_CoolantFlow | - | 7 | Lpm | No | 1000 | Front PIM flow rate | [9 empty] | COMTX_PIMF_CoolantFlow_VDCM_PWT3_FD5 | IDTSPIMF_CoolantFlow_VDCM_PWT3_FD5 | - | uint8 | - | - | - | 0 | COMTX_PIMF_CoolantFlow_VDCM_PWT3_FD5_Init | Dontinvalidate | H=E/0.5 |  | SendCANR_PIMF_CoolantFlow_FD5 | ADTSPIMF_CoolantFlow_FD5 | - | - | float32 | DCPIMF_CoolantFlow_FD5 | 0 | 63.5 | SCPIMF_CoolantFlow_FD5 | LPerMin | 0 | - | Dontinvalidate
|  | PIMF_CoolantFlowVldty | - | 1 | - | No | 1000 | PIM flow rate validity | [9 empty] | COMTX_PIMF_CoolantFlowVldty_VDCM_PWT3_FD5 | IDTSPIMF_CoolantFlowVldty_VDCM_PWT3_FD5 | - | boolean | - | - | - | 0 | COMTX_PIMF_CoolantFlowVldty_VDCM_PWT3_FD5_Init | Dontinvalidate | H=E |  | SendCANR_PIMF_CooltFlowVldtyFD5 | ADTSBoolean | - | - | boolean | - | 0 | 1 | - | NoUnit | 0 | - | Dontinvalidate
|  | T4_Sensor_Temp | - | 11 | °C | No | 1000 | T4 Temperature sensor | [9 empty] | COMTX_T4_Sensor_Temp_VDCM_PWT3_FD5 | IDTST4_Sensor_Temp_VDCM_PWT3_FD5 | - | uint16 | - | - | - | 0 | COMTX_T4_Sensor_Temp_VDCM_PWT3_FD5_Init | Dontinvalidate | H=(E-(-40))/0.1 |  | SendCANR_T4_Sensor_Temp_FD5 | ADTST4_Sensor_Temp_FD5 | - | - | float32 | DCT4_Sensor_Temp_FD5 | -40 | 164.7 | SCT4_Sensor_Temp_FD5 | DegCgrd | -40 | - | Dontinvalidate
|  | T7_CoolantTempVldty | - | 1 | - | No | 1000 | Inlet inverter temperature validity | [9 empty] | COMTX_T7_CoolantTempVldty_VDCM_PWT3_FD5 | IDTST7_CoolantTempVldty_VDCM_PWT3_FD5 | - | boolean | - | - | - | 0 | COMTX_T7_CoolantTempVldty_VDCM_PWT3_FD5_Init | Dontinvalidate | H=E |  | SendCANR_T7CoolantTempVldty_FD5 | ADTSBoolean | - | - | boolean | - | 0 | 1 | - | NoUnit | 0 | - | Dontinvalidate
|  | T7_Sensor_Temp | - | 11 | °C | No | 1000 | T7 Temperature sensor | [9 empty] | COMTX_T7_Sensor_Temp_VDCM_PWT3_FD5 | IDTST7_Sensor_Temp_VDCM_PWT3_FD5 | - | uint16 | - | - | - | 0 | COMTX_T7_Sensor_Temp_VDCM_PWT3_FD5_Init | Dontinvalidate | H=(E-(-40))/0.1 |  | SendCANR_T7_Sensor_Temp_FD5 | ADTST7_Sensor_Temp_FD5 | - | - | float32 | DCT7_Sensor_Temp_FD5 | -40 | 164.7 | SCT7_Sensor_Temp_FD5 | DegCgrd | -40 | - | Dontinvalidate
VIN | 41Dh | VIN_DATA | - | 56 | - | No | 100 | VIN Digits (8 bit ascii encoded) | [9 empty] | COMTX_VIN_DATA_VIN_FD5 | IDTAVIN_DATA_VIN_FD5 | - | uint64 | - | - | - | 0 | COMTX_VIN_DATA_VIN_FD5_Init | Dontinvalidate | H=E |  | SendCANR_VIN_DATA_FD5 | ADTAVIN_DATA_FD5 | - | - | uint64 | DCVIN_DATA_FD5 | 0 | 72057594037927904 | - | NoUnit | 0 | - | Dontinvalidate
|  | VIN_MSG | - | 2 | - | Yes | 100 | VIN Message Information | [9 empty] | COMTX_VIN_MSG_VIN_FD5 | IDTSVIN_MSG_VIN_FD5 | - | uint8 | - | - | 3 | 3 | COMTX_VIN_MSG_VIN_FD5_Init | Keep | H=E |  | SendCANR_VIN_MSG_FD5 | ADTSVIN_MSG_FD5 | - | - | uint8 | DCVIN_MSG_FD5 | 0 | 2 | SCVIN_MSG_FD5 | NoUnit | 3 | 3 | Keep
Note on AL3: 6.0
Note on D8: -
Note on S8: COMTX_ABSActive_BRAKE_FD_2_FD5
Note on T8: IDTSABSActive_BRAKE_FD_2_FD5
Note on U8: -
Note on AA8: COMTX_ABSActive_BRAKE_FD_2_FD5_Init
Note on AE8: SendCANR_ABSActive_FD5
Note on AF8: ADTSBoolean
Note on AG8: -
Note on AH8: -
Note on D9: -
Note on S9: COMTX_CRC_BRAKE2_BRAKE_FD_2_FD5
Note on T9: IDTSCRC_BRAKE2_BRAKE_FD_2_FD5
Note on U9: -
Note on AA9: COMTX_CRC_BRAKE2_BRAKE_FD_2_FD5_Init
Note on AE9: SendCANR_CRC_BRAKE2_FD5
Note on AF9: ADTSCRC_BRAKE2_FD5
Note on AG9: -
Note on AH9: -
Note on D10: -
Note on S10: COMTX_ESCActive_BRAKE_FD_2_FD5
Note on T10: IDTSESCActive_BRAKE_FD_2_FD5
Note on U10: -
Note on AA10: COMTX_ESCActive_BRAKE_FD_2_FD5_Init
Note on AE10: SendCANR_ESCActive_FD5
Note on AF10: ADTSBoolean
Note on AG10: -
Note on AH10: -
Note on D11: -
Note on S11: COMTX_LatAcceleration_BSM_BRAKE_FD_2_FD5
Note on T11: IDTSLatAcceleration_BSM_BRAKE_FD_2_FD5
Note on U11: -
Note on AA11: COMTX_LatAcceleration_BSM_BRAKE_FD_2_FD5_Init
Note on AE11: SendCANR_LatAcceltn_BSM_FD5
Note on AF11: ADTSLatAcceltn_BSM_FD5
Note on AG11: -
Note on AH11: -
Note on D12: -
Note on S12: COMTX_LatAccelerationFailSts_BSM_BRAKE_FD_2_FD5
Note on T12: IDTSLatAccelerationFailSts_BSM_BRAKE_FD_2_FD5
Note on U12: -
Note on AA12: COMTX_LatAccelerationFailSts_BSM_BRAKE_FD_2_FD5_Init
Note on AE12: SendCANR_LatAccltnFailStsBSMFD5
Note on AF12: ADTSBoolean
Note on AG12: -
Note on AH12: -
Note on D13: -
Note on S13: COMTX_LongAcceleration_BSM_BRAKE_FD_2_FD5
Note on T13: IDTSLongAcceleration_BSM_BRAKE_FD_2_FD5
Note on U13: -
Note on AA13: COMTX_LongAcceleration_BSM_BRAKE_FD_2_FD5_Init
Note on AE13: SendCANR_LongAcceltn_BSM_FD5
Note on AF13: ADTSLongAcceltn_BSM_FD5
Note on AG13: -
Note on AH13: -
Note on D14: -
Note on S14: COMTX_LongAccelerationFailSts_BSM_BRAKE_FD_2_FD5
Note on T14: IDTSLongAccelerationFailSts_BSM_BRAKE_FD_2_FD5
Note on U14: -
Note on AA14: COMTX_LongAccelerationFailSts_BSM_BRAKE_FD_2_FD5_Init
Note on AE14: SendCANR_LngAccltnFailStsBSMFD5
Note on AF14: ADTSBoolean
Note on AG14: -
Note on AH14: -
Note on D15: -
Note on S15: COMTX_MessageCounter_BRAKE2_BRAKE_FD_2_FD5
Note on T15: IDTSMessageCounter_BRAKE2_BRAKE_FD_2_FD5
Note on U15: -
Note on AA15: COMTX_MessageCounter_BRAKE2_BRAKE_FD_2_FD5_Init
Note on AE15: SendCANR_MC_BRAKE2_FD5
Note on AF15: ADTSMC_BRAKE2_FD5
Note on AG15: -
Note on AH15: -
Note on D16: -
Note on S16: COMTX_VehicleSpeedVSOSig_BRAKE_FD_2_FD5
Note on T16: IDTSVehicleSpeedVSOSig_BRAKE_FD_2_FD5
Note on U16: -
Note on AA16: COMTX_VehicleSpeedVSOSig_BRAKE_FD_2_FD5_Init
Note on AE16: SendCANR_VehicleSpeedVSOSig_FD5
Note on AF16: ADTSVehicleSpeedVSOSig_FD5
Note on AG16: -
Note on AH16: -
Note on AL20: 262142.0
Note on AN20: Please verify the Unit, refer to manual updates in work Instruction Document
Note on AL21: 510.0
Note on AL22: 1022.0
Note on AL23: 510.0
Note on AL27: 511.0
Note on AL28: 511.0
Note on AL33: 511.0
Note on AL34: 2046.0
Note on AL35: 2046.0
Note on S39: COMTX_MC_HYBRID_CHARGING_COMMAND_HYBRID_CHARGING_COMMAND_FD5
Note on T39: IDTSMC_HYBRID_CHARGING_COMMAND_HYBRID_CHARGING_COMMAND_FD5
Note on AA39: COMTX_MC_HYBRID_CHARGING_COMMAND_HYBRID_CHARGING_COMMAND_FD5_Init
Note on S55: COMTX_MC_HYBRID_CHARGING_STATUS_HYBRID_CHARGING_STATUS_FD5
Note on T55: IDTSMC_HYBRID_CHARGING_STATUS_HYBRID_CHARGING_STATUS_FD5
Note on AA55: COMTX_MC_HYBRID_CHARGING_STATUS_HYBRID_CHARGING_STATUS_FD5_Init
Note on D58: -
Note on S58: COMTX_HybCrnkAbrted_HYBRID_POWERTRAIN1_FD5
Note on T58: IDTSHybCrnkAbrted_HYBRID_POWERTRAIN1_FD5
Note on U58: -
Note on AA58: COMTX_HybCrnkAbrted_HYBRID_POWERTRAIN1_FD5_Init
Note on AE58: SendCANR_HybCrnkAbrted_FD5
Note on AF58: ADTSBoolean
Note on AG58: -
Note on AH58: -
Note on D59: -
Note on S59: COMTX_Hybrid_Remedial_Stop_HYBRID_POWERTRAIN1_FD5
Note on T59: IDTSHybrid_Remedial_Stop_HYBRID_POWERTRAIN1_FD5
Note on U59: -
Note on AA59: COMTX_Hybrid_Remedial_Stop_HYBRID_POWERTRAIN1_FD5_Init
Note on AE59: SendCANR_HybridRemedialStop_FD5
Note on AF59: ADTSBoolean
Note on AG59: -
Note on AH59: -
Note on D61: -
Note on S61: COMTX_PropulsionSystemActive_HYBRID_POWERTRAIN1_FD5
Note on T61: IDTSPropulsionSystemActive_HYBRID_POWERTRAIN1_FD5
Note on U61: -
Note on AA61: COMTX_PropulsionSystemActive_HYBRID_POWERTRAIN1_FD5_Init
Note on AE61: SendCANR_PropulsionSysActv_FD5
Note on AF61: ADTSBoolean
Note on AG61: -
Note on AH61: -
Note on AL66: 204.0
Note on AL68: 204.0
Note on AL79: 20.46
Note on AN79: Please verify the Unit, refer to manual updates in work Instruction Document
Note on AL80: 20.46
Note on AN80: Please verify the Unit, refer to manual updates in work Instruction Document
Note on AL91: 1638.2
Note on AL92: 1638.2
Note on AL94: 0.0
Note on AL95: 0.0
Note on AL96: 14.0
Note on AL97: 14.0
Note on AL116: 1024.75
Note on AL117: 1024.75
Note on AL118: 1024.75
Note on AL119: 1024.75
Note on AL120: 10.2
Note on AN120: Please verify the Unit, refer to manual updates in work Instruction Document
Note on AL121: 10.2
Note on AN121: Please verify the Unit, refer to manual updates in work Instruction Document
Note on AL122: 6.0
Note on AL123: 2046.0
Note on AL124: 6.0
Note on AL127: 14.0
Note on AL128: 14.0
Note on AL131: 2.0
Note on AL132: 14.0
Note on AL135: 1024.75
Note on AL136: 1024.75
Note on AL139: 32766.0
Note on AL140: 32766.0
Note on G142: No
Note on Y142: -
Note on AB142: Dontinvalidate
Note on AQ142: Dontinvalidate
Note on G143: No
Note on Y143: -
Note on AB143: Dontinvalidate
Note on AQ143: Dontinvalidate
Note on AL154: 510.0
Note on AL155: 20.4
Note on AL156: 20.46
Note on AL157: 14.0
Note on AL160: 6.0
Note on AL162: 1022.0
Note on AL164: 6.0
Note on AL165: 6.0
Note on AL178: 14.0
Note on AL179: 30.0
Note on AL184: 30.0
Note on AL185: 6.0
Note on AL186: 2.0
Note on AL188: 14.0
Note on D189: -
Note on S189: COMTX_AtmosphericPressure_W_PT_PT_SYSTEM_FD_4_FD5
Note on T189: IDTSAtmosphericPressure_W_PT_PT_SYSTEM_FD_4_FD5
Note on U189: -
Note on AA189: COMTX_AtmosphericPressure_W_PT_PT_SYSTEM_FD_4_FD5_Init
Note on AE189: SendCANR_AtmosphericPre_WPT_FD5
Note on AF189: ADTSAtmosphericPre_WPT_FD5
Note on AG189: -
Note on AH189: -
Note on AL189: 1217.0
Note on AN189: Please verify the Unit, refer to manual updates in work Instruction Document
Note on U190: -
Note on AG190: -
Note on AH190: -
Note on U191: -
Note on AG191: -
Note on AH191: -
Note on AL191: 6.0
Note on U192: -
Note on AG192: -
Note on AH192: -
Note on AL192: 65535.0
Note on U193: -
Note on AG193: -
Note on AH193: -
Note on AL193: 65535.0
Note on U195: -
Note on AG195: -
Note on AH195: -
Note on U196: -
Note on AG196: -
Note on AH196: -
Note on AL196: 3059.0
Note on U197: -
Note on AG197: -
Note on AH197: -
Note on AL197: 3059.0
Note on U198: -
Note on AG198: -
Note on AH198: -
Note on U199: -
Note on AG199: -
Note on AH199: -
Note on AL199: 511.875
Note on U201: -
Note on AG201: -
Note on AH201: -
Note on U202: -
Note on AG202: -
Note on AH202: -
Note on AL202: 511.875
Note on U203: -
Note on AG203: -
Note on AH203: -
Note on AL203: 65535.0
Note on U204: -
Note on AG204: -
Note on AH204: -
Note on U205: -
Note on AG205: -
Note on AH205: -
Note on U206: -
Note on AG206: -
Note on AH206: -
Note on AL206: 65535.0
Note on AL207: 6.0
Note on AN209: Please verify the Unit, refer to manual updates in work Instruction Document
Note on AL212: 14.0
Note on AL214: 511.875
Note on AL216: 2.0
Note on Y219: 2147483648
Note on AL219: 2147483647.0
Note on AP219: 2147483648.0
Note on AN221: Please verify the Unit, refer to manual updates in work Instruction Document
Note on AN222: Please verify the Unit, refer to manual updates in work Instruction Document
Note on AN223: Please verify the Unit, refer to manual updates in work Instruction Document
Note on AN229: Please verify the Unit, refer to manual updates in work Instruction Document
Note on AL230: 131070.0
Note on AN230: Please verify the Unit, refer to manual updates in work Instruction Document
Note on AL231: 14.0
Note on AL245: 65534.0
Note on AL246: 14.0
Note on AL247: 2.0
Note on AL249: 14.0
Note on D257: -
Note on S257: COMTX_AC_Chrg_Branch_Voltage_VDCM_VDCM_OBCM2_FD5
Note on T257: IDTSAC_Chrg_Branch_Voltage_VDCM_VDCM_OBCM2_FD5
Note on U257: -
Note on AA257: COMTX_AC_Chrg_Branch_Voltage_VDCM_VDCM_OBCM2_FD5_Init
Note on AE257: SendCANR_ACChrgBrnchVoltVDCMFD5
Note on AF257: ADTSACChrgBrnchVoltVDCMFD5
Note on AG257: -
Note on AH257: -
Note on U258: -
Note on AG258: -
Note on AH258: -
Note on U259: -
Note on AG259: -
Note on AH259: -
Note on U260: -
Note on AG260: -
Note on AH260: -
Note on U261: -
Note on AG261: -
Note on AH261: -
Note on U262: -
Note on AG262: -
Note on AH262: -
Note on AL262: 6.0
Note on U263: -
Note on AG263: -
Note on AH263: -
Note on AL263: 1638.3
Note on U264: -
Note on AG264: -
Note on AH264: -
Note on U265: -
Note on AG265: -
Note on AH265: -
Note on U266: -
Note on AG266: -
Note on AH266: -
Note on U267: -
Note on AG267: -
Note on AH267: -
Note on AL267: 6.0
Note on U268: -
Note on AG268: -
Note on AH268: -
Note on AL268: 6.0
Note on U269: -
Note on AG269: -
Note on AH269: -
Note on AL269: 6.0
Note on U270: -
Note on AG270: -
Note on AH270: -
Note on AL270: 1022.0
Note on U271: -
Note on AG271: -
Note on AH271: -
Note on U272: -
Note on AG272: -
Note on AH272: -
Note on U273: -
Note on AG273: -
Note on AH273: -
Note on AL273: 909.9
Note on U274: -
Note on AG274: -
Note on AH274: -
Note on U275: -
Note on AG275: -
Note on AH275: -
Note on U276: -
Note on AG276: -
Note on AH276: -
Note on AL276: 254.0
Note on U277: -
Note on AG277: -
Note on AH277: -
Note on U278: -
Note on AG278: -
Note on AH278: -
Note on U279: -
Note on AG279: -
Note on AH279: -
Note on U280: -
Note on AG280: -
Note on AH280: -
Note on U281: -
Note on AG281: -
Note on AH281: -
Note on AL281: 6.0
Note on U282: -
Note on AG282: -
Note on AH282: -
Note on AL282: 6.0
Note on U283: -
Note on AG283: -
Note on AH283: -
Note on AL283: 6.0
Note on U284: -
Note on AG284: -
Note on AH284: -
Note on AL284: 1022.0
Note on U285: -
Note on AG285: -
Note on AH285: -
Note on U286: -
Note on AG286: -
Note on AH286: -
Note on U287: -
Note on AG287: -
Note on AH287: -
Note on U288: -
Note on AG288: -
Note on AH288: -
Note on U289: -
Note on AG289: -
Note on AH289: -
Note on U290: -
Note on AG290: -
Note on AH290: -
Note on U291: -
Note on AG291: -
Note on AH291: -
Note on U292: -
Note on AG292: -
Note on AH292: -
Note on AK292: The invalid value inside Min-Max range would throw System Desk error, please update either the min or max value
Note on AL292: 1.0
Note on U293: -
Note on AG293: -
Note on AH293: -
Note on AK293: The invalid value inside Min-Max range would throw System Desk error, please update either the min or max value
Note on AL293: 1.0
Note on U294: -
Note on AG294: -
Note on AH294: -
Note on U295: -
Note on AG295: -
Note on AH295: -
Note on AK295: The invalid value inside Min-Max range would throw System Desk error, please update either the min or max value
Note on AL295: 1.0
Note on U296: -
Note on AG296: -
Note on AH296: -
Note on AK296: The invalid value inside Min-Max range would throw System Desk error, please update either the min or max value
Note on AL296: 1.0
Note on U297: -
Note on AG297: -
Note on AH297: -
Note on AL297: 30.0
Note on U298: -
Note on AG298: -
Note on AH298: -
Note on U299: -
Note on AG299: -
Note on AH299: -
Note on U300: -
Note on AG300: -
Note on AH300: -
Note on U303: -
Note on AG303: -
Note on AH303: -
Note on AL303: 254.0
Note on U304: -
Note on AG304: -
Note on AH304: -
Note on U305: -
Note on AG305: -
Note on AH305: -
Note on AL305: 2.0
Note on U306: -
Note on AG306: -
Note on AH306: -
Note on U307: -
Note on AG307: -
Note on AH307: -
Note on AL307: 2.0
Note on U308: -
Note on AG308: -
Note on AH308: -
Note on AL308: 2.0
Note on U309: -
Note on AG309: -
Note on AH309: -
Note on U310: -
Note on AG310: -
Note on AH310: -
Note on U311: -
Note on AG311: -
Note on AH311: -
Note on U312: -
Note on AG312: -
Note on AH312: -
Note on AL312: 254.0
Note on U313: -
Note on AG313: -
Note on AH313: -
Note on U314: -
Note on AG314: -
Note on AH314: -
Note on AL314: 254.0
Note on U315: -
Note on AG315: -
Note on AH315: -
Note on U316: -
Note on AG316: -
Note on AH316: -
Note on U317: -
Note on AG317: -
Note on AH317: -
Note on AL317: 2.0
Note on U318: -
Note on AG318: -
Note on AH318: -
Note on AL326: 2.0

## NewRx
CAN Message Name | CAN Message ID | CAN Signal Name | Legacy RX SRD Name | Legacy Implementation name | Signal size [in bits] | Units | CAN Signal Group Name | Signal has SNA? | Signal Periodicity [ms] | Signal Timeout [ms] | DBC Comment | Notes | PMBD Phase this signal is required for | COE Team requiring this signal | Consumer SWC | Status of Signal | Data Element Name | Data Type | Data Structure Element Name | Data Constraint | Compu Method | Invalid Value | Type Reference | Invalidation Policy | Initial Value | Initial Value Constant Name | Timeout Value | Long Name | Conversion Function | Mapped IDT | Min Calculated | Signal Min Value | Enumeration | Signal Max Value | Max Calculated | Initial Value_Scaled | Invalid Value_Scaled | Invalidation Policy_Scaled | Short Name | Data Structure Element Name_Scaled | Structure Element Type Reference | Data Constraint Name | Compu Method Name | Data Element Name/ Port Name | Data Type_Scaled
BATTERY_HV | F4h | CRC_BHV1 |  |  | 8 | - | BATTERY_HV_Pkt | No | 10 | 100 | CRC according to SAE J1850 standard at each frame transmission. | [5 empty] | COMRX_BATTERY_HV_Pkt_BATTERY_HV_FD5 | IDTRBATTERY_HV_Pkt_BATTERY_HV_FD5 | E_CRC_BHV1_BATTERY_HV_FD5 | - | - | - | uint8 | Dontinvalidate | 0 | COMRX_BATTERY_HV_Pkt_BATTERY_HV_FD5_Init | 0.1 |  | E=H | uint8 | 0 | 0 | - | 255 | 255 | 0 | - | Dontinvalidate | CRC_BHV1_FD5 | e_e_CRC_BHV1_FD5 | ADTSCRC_BHV1_FD5 | DCCRC_BHV1_FD5 | - | VsCANR_h_BATTERY_HV_FD5 | ADTRBATTERY_HV_FD5
BATTERY_HV | F4h | MC_BHV1 |  |  | 4 | - | BATTERY_HV_Pkt | No | 10 | 100 | This signal is a counter used for safety checks strategies. This counter is incremented of 1 (one) unit at each frame transmission. | [5 empty] | COMRX_BATTERY_HV_Pkt_BATTERY_HV_FD5 | IDTRBATTERY_HV_Pkt_BATTERY_HV_FD5 | E_MC_BHV1_BATTERY_HV_FD5 | - | - | - | uint8 | Dontinvalidate | 0 | COMRX_BATTERY_HV_Pkt_BATTERY_HV_FD5_Init | 0.1 |  | E=H | uint8 | 0 | 0 | - | 15 | 15 | 0 | - | Dontinvalidate | MC_BHV1_FD5 | e_e_MC_BHV1_FD5 | ADTSMC_BHV1_FD5 | DCMC_BHV1_FD5 | - | VsCANR_h_BATTERY_HV_FD5 | ADTRBATTERY_HV_FD5
BATTERY_HV2 | 6FEh | CRC_BATHV2 |  |  | 8 | - | BATTERY_HV2_Pkt | No | 500 | 5000 | CRC according to SAE J1850 standard at each frame transmission. | [5 empty] | COMRX_BATTERY_HV2_Pkt_BATTERY_HV2_FD5 | IDTRBATTERY_HV2_Pkt_BATTERY_HV2_FD5 | E_CRC_BATHV2_BATTERY_HV2_FD5 | - | - | - | uint8 | Dontinvalidate | 0 | COMRX_BATTERY_HV2_Pkt_BATTERY_HV2_FD5_Init | 5 |  | E=H | uint8 | 0 | 0 | - | 255 | 255 | 0 | - | Dontinvalidate | CRC_BATHV2_FD5 | e_e_CRC_BATHV2_FD5 | ADTSCRC_BATHV2_FD5 | DCCRC_BATHV2_FD5 | - | VsCANR_h_BATTERY_HV2_FD5 | ADTRBATTERY_HV2_FD5
BATTERY_HV2 | 6FEh | MC_BATHV2 |  |  | 4 | - | BATTERY_HV2_Pkt | No | 500 | 5000 | This signal is a counter used for safety checks strategies. This counter is incremented of 1 (one) unit at each frame transmission. | [5 empty] | COMRX_BATTERY_HV2_Pkt_BATTERY_HV2_FD5 | IDTRBATTERY_HV2_Pkt_BATTERY_HV2_FD5 | E_MC_BATHV2_BATTERY_HV2_FD5 | - | - | - | uint8 | Dontinvalidate | 0 | COMRX_BATTERY_HV2_Pkt_BATTERY_HV2_FD5_Init | 5 |  | E=H | uint8 | 0 | 0 | - | 15 | 15 | 0 | - | Dontinvalidate | MC_BATHV2_FD5 | e_e_MC_BATHV2_FD5 | ADTSMC_BATHV2_FD5 | DCMC_BATHV2_FD5 | - | VsCANR_h_BATTERY_HV2_FD5 | ADTRBATTERY_HV2_FD5
ENGINE_FD_1 | 41Eh | CRC_ENGINE1 |  |  | 8 | - | ENGINE_FD_1_Pkt | No | 100 | 1000 | CRC according to SAE J1850 standard at each frame transmission. | [5 empty] | COMRX_ENGINE_FD_1_Pkt_ENGINE_FD_1_FD5 | IDTRENGINE_FD_1_Pkt_ENGINE_FD_1_FD5 | E_CRC_ENGINE1_ENGINE_FD_1_FD5 | - | - | - | uint8 | Dontinvalidate | 0 | COMRX_ENGINE_FD_1_Pkt_ENGINE_FD_1_FD5_Init | 1 |  | E=H | uint8 | 0 | 0 | - | 255 | 255 | 0 | - | Dontinvalidate | CRC_ENGINE1_FD5 | e_e_CRC_ENGINE1_FD5 | ADTSCRC_ENGINE1_FD5 | DCCRC_ENGINE1_FD5 | - | VsCANR_h_ENGINE_FD_1_FD5 | ADTRENGINE_FD_1_FD5
ENGINE_FD_1 | 41Eh | MessageCounter_ENGINE1 |  |  | 4 | - | ENGINE_FD_1_Pkt | No | 100 | 1000 | This signal is a counter used for safety checks strategies. This counter is incremented of 1 (one) unit at each frame transmission. | [5 empty] | COMRX_ENGINE_FD_1_Pkt_ENGINE_FD_1_FD5 | IDTRENGINE_FD_1_Pkt_ENGINE_FD_1_FD5 | E_MessageCounter_ENGINE1_ENGINE_FD_1_FD5 | - | - | - | uint8 | Dontinvalidate | 0 | COMRX_ENGINE_FD_1_Pkt_ENGINE_FD_1_FD5_Init | 1 |  | E=H | uint8 | 0 | 0 | - | 15 | 15 | 0 | - | Dontinvalidate | MessageCounter_ENGINE1_FD5 | e_e_MessageCounter_ENGINE1_FD5 | ADTSMessageCounter_ENGINE1_FD5 | DCMessageCounter_ENGINE1_FD5 | - | VsCANR_h_ENGINE_FD_1_FD5 | ADTRENGINE_FD_1_FD5
ENGINE_FD_2 | 106h | CRC_ENGINE2 |  |  | 8 | - | ENGINE_FD_2_Pkt | No | 10 | 100 | CRC according to SAE J1850 standard at each frame transmission. | [5 empty] | COMRX_ENGINE_FD_2_Pkt_ENGINE_FD_2_FD5 | IDTRENGINE_FD_2_Pkt_ENGINE_FD_2_FD5 | E_CRC_ENGINE2_ENGINE_FD_2_FD5 | - | - | - | uint8 | Dontinvalidate | 0 | COMRX_ENGINE_FD_2_Pkt_ENGINE_FD_2_FD5_Init | 0.1 |  | E=H | uint8 | 0 | 0 | - | 255 | 255 | 0 | - | Dontinvalidate | CRC_ENGINE2_FD5 | e_e_CRC_ENGINE2_FD5 | ADTSCRC_ENGINE2_FD5 | DCCRC_ENGINE2_FD5 | - | VsCANR_h_ENGINE_FD_2_FD5 | ADTRENGINE_FD_2_FD5
ENGINE_FD_2 | 106h | MessageCounter_ENGINE2 |  |  | 4 | - | ENGINE_FD_2_Pkt | No | 10 | 100 | This signal is a counter used for safety checks strategies. This counter is incremented of 1 (one) unit at each frame transmission. | [5 empty] | COMRX_ENGINE_FD_2_Pkt_ENGINE_FD_2_FD5 | IDTRENGINE_FD_2_Pkt_ENGINE_FD_2_FD5 | E_MessageCounter_ENGINE2_ENGINE_FD_2_FD5 | - | - | - | uint8 | Dontinvalidate | 0 | COMRX_ENGINE_FD_2_Pkt_ENGINE_FD_2_FD5_Init | 0.1 |  | E=H | uint8 | 0 | 0 | - | 15 | 15 | 0 | - | Dontinvalidate | MessageCounter_ENGINE2_FD5 | e_e_MessageCounter_ENGINE2_FD5 | ADTSMessageCounter_ENGINE2_FD5 | DCMessageCounter_ENGINE2_FD5 | - | VsCANR_h_ENGINE_FD_2_FD5 | ADTRENGINE_FD_2_FD5
GLIWA_MCPA_TX | 7Bh | N_PDU |  |  | 64 | - | - | No | 0 | 0 | - | [5 empty] | COMRX_N_PDU_GLIWA_MCPA_TX_FD5 | IDTSN_PDU_GLIWA_MCPA_TX_FD5 | - | - | - | - | uint64 | Dontinvalidate | 0 | COMRX_N_PDU_GLIWA_MCPA_TX_FD5_Init | 0 |  | E=H | uint64 | 0 | 0 | - | 0 | 1.8447e+19 | 0 | - | Dontinvalidate | N_PDU_FD5 | - | - | - | - | VeCANR_cmp_N_PDU_FD5 | ADTSN_PDU_FD5
GLIWA_MCPB_TX | 7Ch | N_PDU |  |  | 64 | - | - | No | 0 | 0 | - | [5 empty] | COMRX_N_PDU_GLIWA_MCPB_TX_FD5 | IDTSN_PDU_GLIWA_MCPB_TX_FD5 | - | - | - | - | uint64 | Dontinvalidate | 0 | COMRX_N_PDU_GLIWA_MCPB_TX_FD5_Init | 0 |  | E=H | uint64 | 0 | 0 | - | 0 | 1.8447e+19 | 0 | - | Dontinvalidate | N_PDU_FD5 | - | - | - | - | VeCANR_cmp_N_PDU_FD5 | ADTSN_PDU_FD5
MCPA_DATA | 5A4h | CRC_MCPA_DATA |  |  | 8 | - | MCPA_DATA_Pkt | No | 1000 | 10000 | CRC according to SAE J1850 standard at each frame transmission. | [5 empty] | COMRX_MCPA_DATA_Pkt_MCPA_DATA_FD5 | IDTRMCPA_DATA_Pkt_MCPA_DATA_FD5 | E_CRC_MCPA_DATA_MCPA_DATA_FD5 | - | - | - | uint8 | Dontinvalidate | 0 | COMRX_MCPA_DATA_Pkt_MCPA_DATA_FD5_Init | 10 |  | E=H | uint8 | 0 | 0 | - | 255 | 255 | 0 | - | Dontinvalidate | CRC_MCPA_DATA_FD5 | e_e_CRC_MCPA_DATA_FD5 | ADTSCRC_MCPA_DATA_FD5 | DCCRC_MCPA_DATA_FD5 | - | VsCANR_h_MCPA_DATA_FD5 | ADTRMCPA_DATA_FD5
MCPA_DATA | 5A4h | MC_MCPA_DATA |  |  | 4 | - | MCPA_DATA_Pkt | No | 1000 | 10000 | This signal is a counter used for safety checks strategies. This counter is incremented of 1 (one) unit at each frame transmission. | [5 empty] | COMRX_MCPA_DATA_Pkt_MCPA_DATA_FD5 | IDTRMCPA_DATA_Pkt_MCPA_DATA_FD5 | E_MC_MCPA_DATA_MCPA_DATA_FD5 | - | - | - | uint8 | Dontinvalidate | 0 | COMRX_MCPA_DATA_Pkt_MCPA_DATA_FD5_Init | 10 |  | E=H | uint8 | 0 | 0 | - | 15 | 15 | 0 | - | Dontinvalidate | MC_MCPA_DATA_FD5 | e_e_MC_MCPA_DATA_FD5 | ADTSMC_MCPA_DATA_FD5 | DCMC_MCPA_DATA_FD5 | - | VsCANR_h_MCPA_DATA_FD5 | ADTRMCPA_DATA_FD5
MCPB_DATA | 5AEh | CRC_MCPB_DATA |  |  | 8 | - | MCPB_DATA_Pkt | No | 1000 | 10000 | CRC according to SAE J1850 standard at each frame transmission. | [5 empty] | COMRX_MCPB_DATA_Pkt_MCPB_DATA_FD5 | IDTRMCPB_DATA_Pkt_MCPB_DATA_FD5 | E_CRC_MCPB_DATA_MCPB_DATA_FD5 | - | - | - | uint8 | Dontinvalidate | 0 | COMRX_MCPB_DATA_Pkt_MCPB_DATA_FD5_Init | 10 |  | E=H | uint8 | 0 | 0 | - | 255 | 255 | 0 | - | Dontinvalidate | CRC_MCPB_DATA_FD5 | e_e_CRC_MCPB_DATA_FD5 | ADTSCRC_MCPB_DATA_FD5 | DCCRC_MCPB_DATA_FD5 | - | VsCANR_h_MCPB_DATA_FD5 | ADTRMCPB_DATA_FD5
MCPB_DATA | 5AEh | MC_MCPB_DATA |  |  | 4 | - | MCPB_DATA_Pkt | No | 1000 | 10000 | This signal is a counter used for safety checks strategies. This counter is incremented of 1 (one) unit at each frame transmission. | [5 empty] | COMRX_MCPB_DATA_Pkt_MCPB_DATA_FD5 | IDTRMCPB_DATA_Pkt_MCPB_DATA_FD5 | E_MC_MCPB_DATA_MCPB_DATA_FD5 | - | - | - | uint8 | Dontinvalidate | 0 | COMRX_MCPB_DATA_Pkt_MCPB_DATA_FD5_Init | 10 |  | E=H | uint8 | 0 | 0 | - | 15 | 15 | 0 | - | Dontinvalidate | MC_MCPB_DATA_FD5 | e_e_MC_MCPB_DATA_FD5 | ADTSMC_MCPB_DATA_FD5 | DCMC_MCPB_DATA_FD5 | - | VsCANR_h_MCPB_DATA_FD5 | ADTRMCPB_DATA_FD5
OBCM_VDCM | 1F2h | ReceiptRequired |  |  | 1 | - | OBCM_VDCM_Pkt | No | 20 | 200 | Signal Used by SECC in order to request a MeteringReceiptReq message to the OBCM. | [5 empty] | COMRX_OBCM_VDCM_Pkt_OBCM_VDCM_FD5 | IDTROBCM_VDCM_Pkt_OBCM_VDCM_FD5 | E_ReceiptRequired_OBCM_VDCM_FD5 | - | - | - | boolean | Dontinvalidate | 0 | COMRX_OBCM_VDCM_Pkt_OBCM_VDCM_FD5_Init | 0.2 |  | E=H | boolean | 0 | 0 | [0, 1] | 1 | 1 | 0 | - | Dontinvalidate | ReceiptRequired_FD5 | e_e_ReceiptRequired_FD5 | ADTSReceiptRequired_FD5 | - | - | VsCANR_h_OBCM_VDCM_FD5 | ADTROBCM_VDCM_FD5

## NewTx
CAN Message Name | CAN Message ID | CAN Signal Name | CAN Signal Group Name | Signal Size [ in bits ] | Units | Signal has SNA? | Signal Periodicity [ms] | DBC Comment | Notes | Legacy Feature Team Producer of Tx Data | Legacy System | Legacy SRD DD Name | Legacy TX Accessor Name | PMBD Phase required | PMBD COE Producer of Data | Producer SWC | Status of Signal | Data Element Name | Data Type | Data Structure Element Name | Type Reference | Data Constraint | Compu Method | Invalid Value | Initial Value | Initial Value Constant Name | Invalidation Policy | Long Name | Conversion Function | Mapped IDT | Signal Min Value | Min Calculated | Enumeration | Signal Max Value | Max Calculated | Initial Value_Scaled | Invalid Value_Scaled | Invalidation Policy_Scaled | Short Name | Data Structure Element Name_Scaled | Structure Element Type Reference | Data Constraint_Scaled | Compu Method_Scaled | Data Type_Scaled_x | Port Name | Data Type_Scaled_y
GLIWA_MCPA_RX | 7Eh | N_PDU | - | 64 | - | No | 0 | - | [9 empty] | COMTX_N_PDU_GLIWA_MCPA_RX_FD5 | IDTSN_PDU_GLIWA_MCPA_RX_FD5 | - | uint64 | - | - | - | 0 | COMTX_N_PDU_GLIWA_MCPA_RX_FD5_Init | Dontinvalidate |  | H=E | uint64 | 0 | 0 | - | 0 | 1.8447e+19 | 0 | - | Dontinvalidate | N_PDU_FD5 | - | - | - | - |  | SendCANR_N_PDU_FD5 | ADTSN_PDU_FD5
GLIWA_MCPB_RX | 7Fh | N_PDU | - | 64 | - | No | 0 | - | [9 empty] | COMTX_N_PDU_GLIWA_MCPB_RX_FD5 | IDTSN_PDU_GLIWA_MCPB_RX_FD5 | - | uint64 | - | - | - | 0 | COMTX_N_PDU_GLIWA_MCPB_RX_FD5_Init | Dontinvalidate |  | H=E | uint64 | 0 | 0 | - | 0 | 1.8447e+19 | 0 | - | Dontinvalidate | N_PDU_FD5 | - | - | - | - |  | SendCANR_N_PDU_FD5 | ADTSN_PDU_FD5
HYBRID_POWERTRAIN1 | 114h | CRC_HYBRID_POWERTRAIN1 | HYBRID_POWERTRAIN1_Pkt | 8 | - | No | 10 | CRC according to SAE J1850 standard at each frame transmission. | [9 empty] | COMTX_HYBRID_POWERTRAIN1_Pkt_HYBRID_POWERTRAIN1_FD5 | IDTRHYBRID_POWERTRAIN1_Pkt_HYBRID_POWERTRAIN1_FD5 | E_CRC_HYBRID_POWERTRAIN1_HYBRID_POWERTRAIN1_FD5 | uint8 | - | - | - | 0 | COMTX_HYBRID_POWERTRAIN1_Pkt_HYBRID_POWERTRAIN1_FD5_Init | Dontinvalidate |  | H=E | uint8 | 0 | 0 | - | 255 | 255 | 0 | - | Dontinvalidate | CRC_HYBRID_POWERTRAIN1_FD5 | e_e_CRC_HYBRID_POWERTRAIN1_FD5 | ADTSCRC_HYBRID_POWERTRAIN1_FD5 | DCCRC_HYBRID_POWERTRAIN1_FD5 | - |  | SendCANR_HYBRID_POWERTRAIN1_FD5 | ADTRHYBRID_POWERTRAIN1_FD5
HYBRID_POWERTRAIN1 | 114h | MessageCounter_HYBRID_POWERTRAIN1 | HYBRID_POWERTRAIN1_Pkt | 4 | - | No | 10 | This signal is a counter used for safety checks strategies. This counter is incremented of 1 (one) unit at each frame transmission. | [9 empty] | COMTX_HYBRID_POWERTRAIN1_Pkt_HYBRID_POWERTRAIN1_FD5 | IDTRHYBRID_POWERTRAIN1_Pkt_HYBRID_POWERTRAIN1_FD5 | E_MessageCounter_HYBRID_POWERTRAIN1_HYBRID_POWERTRAIN1_FD5 | uint8 | - | - | - | 0 | COMTX_HYBRID_POWERTRAIN1_Pkt_HYBRID_POWERTRAIN1_FD5_Init | Dontinvalidate |  | H=E | uint8 | 0 | 0 | - | 15 | 15 | 0 | - | Dontinvalidate | MessageCounter_HYBRID_POWERTRAIN1_FD5 | e_e_MessageCounter_HYBRID_POWERTRAIN1_FD5 | ADTSMessageCounter_HYBRID_POWERTRAIN1_FD5 | DCMessageCounter_HYBRID_POWERTRAIN1_FD5 | - |  | SendCANR_HYBRID_POWERTRAIN1_FD5 | ADTRHYBRID_POWERTRAIN1_FD5
INVTARGET1_2 | D6h | AEMD_Torque_BoostVolt_Margin | INVTARGET1_2_Pkt | 12 | Nm | No | 5 | AEMD Torque for Boost Voltage Control | [9 empty] | COMTX_INVTARGET1_2_Pkt_INVTARGET1_2_FD5 | IDTRINVTARGET1_2_Pkt_INVTARGET1_2_FD5 | E_AEMD_Torque_BoostVolt_Margin_INVTARGET1_2_FD5 | uint16 | - | - | - | 0 | COMTX_INVTARGET1_2_Pkt_INVTARGET1_2_FD5_Init | Dontinvalidate |  | H=E/0.125 | float32 | 0 | 0 | - | 511.875 | 511.875 | 0 | - | Dontinvalidate | AEMD_Torque_BoostVolt_Margin_FD5 | e_e_AEMD_Torque_BoostVolt_Margin_FD5 | ADTSAEMD_Torque_BoostVolt_Margin_FD5 | DCAEMD_Torque_BoostVolt_Margin_FD5 | SCAEMD_Torque_BoostVolt_Margin_FD5 |  | SendCANR_INVTARGET1_2_FD5 | ADTRINVTARGET1_2_FD5
INVTARGET1_2 | D6h | Boost_Torque_Margin_MCPA | INVTARGET1_2_Pkt | 10 | Nm | Yes | 5 | Motor A Torque marging for Boost converter Voltage | [9 empty] | COMTX_INVTARGET1_2_Pkt_INVTARGET1_2_FD5 | IDTRINVTARGET1_2_Pkt_INVTARGET1_2_FD5 | E_Boost_Torque_Margin_MCPA_INVTARGET1_2_FD5 | uint16 | - | - | 1023 | 512 | COMTX_INVTARGET1_2_Pkt_INVTARGET1_2_FD5_Init | Keep |  | H=(E-(-256))/0.5 | float32 | -256 | -256 | [1023] | 255.5 | 255.5 | 0 | 255.5 | Keep | Boost_Torque_Margin_MCPA_FD5 | e_e_Boost_Torque_Margin_MCPA_FD5 | ADTSBoost_Torque_Margin_MCPA_FD5 | DCBoost_Torque_Margin_MCPA_FD5 | SCBoost_Torque_Margin_MCPA_FD5 |  | SendCANR_INVTARGET1_2_FD5 | ADTRINVTARGET1_2_FD5
INVTARGET1_2 | D6h | Boost_Torque_Margin_MCPB | INVTARGET1_2_Pkt | 10 | Nm | Yes | 5 | Motor B Torque marging for Boost converter Voltage | [9 empty] | COMTX_INVTARGET1_2_Pkt_INVTARGET1_2_FD5 | IDTRINVTARGET1_2_Pkt_INVTARGET1_2_FD5 | E_Boost_Torque_Margin_MCPB_INVTARGET1_2_FD5 | uint16 | - | - | 1023 | 512 | COMTX_INVTARGET1_2_Pkt_INVTARGET1_2_FD5_Init | Keep |  | H=(E-(-256))/0.5 | float32 | -256 | -256 | [1023] | 255.5 | 255.5 | 0 | 255.5 | Keep | Boost_Torque_Margin_MCPB_FD5 | e_e_Boost_Torque_Margin_MCPB_FD5 | ADTSBoost_Torque_Margin_MCPB_FD5 | DCBoost_Torque_Margin_MCPB_FD5 | SCBoost_Torque_Margin_MCPB_FD5 |  | SendCANR_INVTARGET1_2_FD5 | ADTRINVTARGET1_2_FD5
PT_SYSTEM_FD_4 | C8h | CRC_PT_SYSTEM_FD_4 | PT_SYSTEM_FD_4_Pkt | 8 | - | No | 10 | CRC according to SAE J1850 standard at each frame transmission. | [9 empty] | COMTX_PT_SYSTEM_FD_4_Pkt_PT_SYSTEM_FD_4_FD5 | IDTRPT_SYSTEM_FD_4_Pkt_PT_SYSTEM_FD_4_FD5 | E_CRC_PT_SYSTEM_FD_4_PT_SYSTEM_FD_4_FD5 | uint8 | - | - | - | 0 | COMTX_PT_SYSTEM_FD_4_Pkt_PT_SYSTEM_FD_4_FD5_Init | Dontinvalidate |  | H=E | uint8 | 0 | 0 | - | 255 | 255 | 0 | - | Dontinvalidate | CRC_PT_SYSTEM_FD_4_FD5 | e_e_CRC_PT_SYSTEM_FD_4_FD5 | ADTSCRC_PT_SYSTEM_FD_4_FD5 | DCCRC_PT_SYSTEM_FD_4_FD5 | - |  | SendCANR_PT_SYSTEM_FD_4_FD5 | ADTRPT_SYSTEM_FD_4_FD5
PT_SYSTEM_FD_4 | C8h | MessageCounter_PT_SYSTEM_FD_4 | PT_SYSTEM_FD_4_Pkt | 4 | - | No | 10 | This signal is a counter used for safety checks strategies. This counter is incremented of 1 (one) unit at each frame transmission. | [9 empty] | COMTX_PT_SYSTEM_FD_4_Pkt_PT_SYSTEM_FD_4_FD5 | IDTRPT_SYSTEM_FD_4_Pkt_PT_SYSTEM_FD_4_FD5 | E_MessageCounter_PT_SYSTEM_FD_4_PT_SYSTEM_FD_4_FD5 | uint8 | - | - | - | 0 | COMTX_PT_SYSTEM_FD_4_Pkt_PT_SYSTEM_FD_4_FD5_Init | Dontinvalidate |  | H=E | uint8 | 0 | 0 | - | 15 | 15 | 0 | - | Dontinvalidate | MessageCounter_PT_SYSTEM_FD_4_FD5 | e_e_MessageCounter_PT_SYSTEM_FD_4_FD5 | ADTSMessageCounter_PT_SYSTEM_FD_4_FD5 | DCMessageCounter_PT_SYSTEM_FD_4_FD5 | - |  | SendCANR_PT_SYSTEM_FD_4_FD5 | ADTRPT_SYSTEM_FD_4_FD5
PT_SYSTEM_FD_OBD | DCh | CRC_PT_SYSTEM_FD_OBD | - | 8 | - | No | 10 | CRC according to SAE J1850 standard at each frame transmission. | [9 empty] | COMTX_CRC_PT_SYSTEM_FD_OBD_PT_SYSTEM_FD_OBD_FD5 | IDTSCRC_PT_SYSTEM_FD_OBD_PT_SYSTEM_FD_OBD_FD5 | - | uint8 | - | - | - | 0 | COMTX_CRC_PT_SYSTEM_FD_OBD_PT_SYSTEM_FD_OBD_FD5_Init | Dontinvalidate |  | H=E | uint8 | 0 | 0 | - | 255 | 255 | 0 | - | Dontinvalidate | CRC_PT_SYSTEM_FD_OBD_FD5 | - | - | DCCRC_PT_SYSTEM_FD_OBD_FD5 | - |  | SendCANR_CRC_PT_SYSTEM_FD_OBD_FD5 | ADTSCRC_PT_SYSTEM_FD_OBD_FD5
PT_SYSTEM_FD_OBD | DCh | MessageCounter_PT_SYSTEM_FD_OBD | - | 4 | - | No | 10 | This signal is a counter used for safety checks strategies. This counter is incremented of 1 (one) unit at each frame transmission. | [9 empty] | COMTX_MessageCounter_PT_SYSTEM_FD_OBD_PT_SYSTEM_FD_OBD_FD5 | IDTSMessageCounter_PT_SYSTEM_FD_OBD_PT_SYSTEM_FD_OBD_FD5 | - | uint8 | - | - | - | 0 | COMTX_MessageCounter_PT_SYSTEM_FD_OBD_PT_SYSTEM_FD_OBD_FD5_Init | Dontinvalidate |  | H=E | uint8 | 0 | 0 | - | 15 | 15 | 0 | - | Dontinvalidate | MessageCounter_PT_SYSTEM_FD_OBD_FD5 | - | - | DCMessageCounter_PT_SYSTEM_FD_OBD_FD5 | - |  | SendCANR_MessageCounter_PT_SYSTEM_FD_OBD_FD5 | ADTSMessageCounter_PT_SYSTEM_FD_OBD_FD5
VDCM_OBCM2 | 222h | SelectedAppProtocol | VDCM_OBCM2_Pkt | 2 | - | No | 20 | Signal Used by VDCM to select one of various standard needed for HLC communication. | [9 empty] | COMTX_VDCM_OBCM2_Pkt_VDCM_OBCM2_FD5 | IDTRVDCM_OBCM2_Pkt_VDCM_OBCM2_FD5 | E_SelectedAppProtocol_VDCM_OBCM2_FD5 | uint8 | - | - | - | 0 | COMTX_VDCM_OBCM2_Pkt_VDCM_OBCM2_FD5_Init | Dontinvalidate |  | H=E | uint8 | 0 | 0 | [0, 1] | 3 | 3 | 0 | - | Dontinvalidate | SelectedAppProtocol_FD5 | e_e_SelectedAppProtocol_FD5 | ADTSSelectedAppProtocol_FD5 | DCSelectedAppProtocol_FD5 | SCSelectedAppProtocol_FD5 |  | SendCANR_VDCM_OBCM2_FD5 | ADTRVDCM_OBCM2_FD5
VDCM_OBCM2 | 222h | SelectedSecurityProtocol | VDCM_OBCM2_Pkt | 1 | - | No | 20 | Signal Used by VDCM to select or not TLS communication between EV and SECC. | [9 empty] | COMTX_VDCM_OBCM2_Pkt_VDCM_OBCM2_FD5 | IDTRVDCM_OBCM2_Pkt_VDCM_OBCM2_FD5 | E_SelectedSecurityProtocol_VDCM_OBCM2_FD5 | boolean | - | - | - | 0 | COMTX_VDCM_OBCM2_Pkt_VDCM_OBCM2_FD5_Init | Dontinvalidate |  | H=E | boolean | 0 | 0 | [0, 1] | 1 | 1 | 0 | - | Dontinvalidate | SelectedSecurityProtocol_FD5 | e_e_SelectedSecurityProtocol_FD5 | ADTSSelectedSecurityProtocol_FD5 | - | - |  | SendCANR_VDCM_OBCM2_FD5 | ADTRVDCM_OBCM2_FD5

## DelRx
CAN Message Name | CAN Message ID | CAN Signal Name | Legacy RX SRD Name | Legacy Implementation name | Signal size [in bits] | Units | CAN Signal Group Name | Signal has SNA? | Signal Periodicity [ms] | Signal Timeout [ms] | DBC Comment | Notes | PMBD Phase this signal is required for | COE Team requiring this signal | Consumer SWC | Status of Signal | Data Element Name | Data Type | Data Structure Element Name | Data Constraint | Compu Method | Invalid Value | Type Reference | Invalidation Policy | Initial Value | Initial Value Constant Name | Timeout Value | Conversion Function | Long Name | Data Element Name/ Port Name | Data Type_Scaled | Data Structure Element Name_Scaled | Structure Element Type Reference | Mapped IDT | Data Constraint Name | Signal Min Value | Signal Max Value | Compu Method Name | Units_Scaled | Initial Value_Scaled | Invalid Value_Scaled | Invalidation Policy_Scaled | DDF Unit
OBCM_VDCM | 1F2h | EVSE_Supported_SAE |  |  | 1 | - | OBCM_VDCM_Pkt | No | 20 | 200 | Used to report if SAE protocol is offered or not. | [5 empty] | COMRX_OBCM_VDCM_Pkt_OBCM_VDCM_FD5 | IDTROBCM_VDCM_Pkt_OBCM_VDCM_FD5 | E_EVSE_Supported_SAE_OBCM_VDCM_FD5 | - | - | - | boolean | Dontinvalidate | 0 | COMRX_OBCM_VDCM_Pkt_OBCM_VDCM_FD5_Init | 0.2 | E=H |  | VsCANR_h_OBCM_VDCM_FD5 | ADTROBCM_VDCM_FD5 | e_e_EVSE_Supported_SAE | ADTSEVSE_Supported_SAE | boolean | - | 0 | 1 | - | NoUnit | 0 | - | Dontinvalidate | None
TRANSM_FD_2 | 208h | CRC_TRANSM2 |  |  | 8 | - | TRANSM_FD_2_Pkt | No | 20 | 200 | CRC according to SAE J1850 standard at each frame transmission. | [5 empty] | COMRX_TRANSM_FD_2_Pkt_TRANSM_FD_2_FD5 | IDTRTRANSM_FD_2_Pkt_TRANSM_FD_2_FD5 | E_CRC_TRANSM2_TRANSM_FD_2_FD5 | - | - | - | uint8 | Dontinvalidate | 0 | COMRX_TRANSM_FD_2_Pkt_TRANSM_FD_2_FD5_Init | 0.2 | E=H |  | VsCANR_h_TRANSM_FD_2_FD5 | ADTRTRANSM_FD_2_FD5 | e_e_CRC_TRANSM2_FD5 | ADTSCRC_TRANSM2_FD5 | uint8 | DCCRC_TRANSM2_FD5 | 0 | 255 | - | NoUnit | 0 | - | Dontinvalidate | None
TRANSM_FD_2 | 208h | MessageCounter_TRANSM2 |  |  | 4 | - | TRANSM_FD_2_Pkt | No | 20 | 200 | This signal is a counter used for safety checks strategies. This counter is incremented of 1 (one) unit at each frame transmission. | [5 empty] | COMRX_TRANSM_FD_2_Pkt_TRANSM_FD_2_FD5 | IDTRTRANSM_FD_2_Pkt_TRANSM_FD_2_FD5 | E_MessageCounter_TRANSM2_TRANSM_FD_2_FD5 | - | - | - | uint8 | Dontinvalidate | 0 | COMRX_TRANSM_FD_2_Pkt_TRANSM_FD_2_FD5_Init | 0.2 | E=H |  | VsCANR_h_TRANSM_FD_2_FD5 | ADTRTRANSM_FD_2_FD5 | e_e_MC_TRANSM2_FD5 | ADTSMC_TRANSM2_FD5 | uint8 | DCMC_TRANSM2_FD5 | 0 | 15 | - | NoUnit | 0 | - | Dontinvalidate | None

## DelTx
CAN Message Name | CAN Message ID | CAN Signal Name | CAN Signal Group Name | Signal Size [ in bits ] | Units | Signal has SNA? | Signal Periodicity [ms] | DBC Comment | Notes | Legacy Feature Team Producer of Tx Data | Legacy System | Legacy SRD DD Name | Legacy TX Accessor Name | PMBD Phase required | PMBD COE Producer of Data | Producer SWC | Status of Signal | Data Element Name | Data Type | Data Structure Element Name | Type Reference | Data Constraint | Compu Method | Invalid Value | Initial Value | Initial Value Constant Name | Invalidation Policy | Conversion Function | Long Name | Port Name | Data Type_Scaled | Data Structure Element Name_Scaled | Structure Element Type Reference | Mapped IDT | Data Constraint_Scaled | Signal Min Value | Signal Max Value | Compu Method_Scaled | Units_Scaled | Initial Value_Scaled | Invalid Value_Scaled | Invalidation Policy_Scaled | Unnamed: 43
BCM_FD_10 | 481h | CRC_BCM10 | - | 8 | - | No | 500 | CRC according to SAE J1850 standard at each frame transmission. | [9 empty] | COMTX_CRC_BCM10_BCM_FD_10_FD5 | IDTSCRC_BCM10_BCM_FD_10_FD5 | - | uint8 | - | - | - | 0 | COMTX_CRC_BCM10_BCM_FD_10_FD5_Init | Dontinvalidate | H=E |  | SendCANR_CRC_BCM10_FD5 | ADTSCRC_BCM10_FD5 | - | - | uint8 | DCCRC_BCM10_FD5 | 0 | 255 | - | NoUnit | 0 | - | Dontinvalidate
BCM_FD_10 | 481h | MessageCounter_BCM10 | - | 4 | - | No | 500 | This signal is a counter used for safety checks strategies. This counter is incremented of 1 (one) unit at each frame transmission. | [9 empty] | COMTX_MessageCounter_BCM10_BCM_FD_10_FD5 | IDTSMessageCounter_BCM10_BCM_FD_10_FD5 | - | uint8 | - | - | - | 0 | COMTX_MessageCounter_BCM10_BCM_FD_10_FD5_Init | Dontinvalidate | H=E |  | SendCANR_MC_BCM10_FD5 | ADTSMC_BCM10_FD5 | - | - | uint8 | DCMC_BCM10_FD5 | 0 | 15 | - | NoUnit | 0 | - | Dontinvalidate
INVTARGET1_2 | D6h | AEMD_MaxOffset_MCPA_2 | INVTARGET1_2_Pkt | 12 | Nm | No | 5 | MCPA AEMD Max Offset | [9 empty] | COMTX_INVTARGET1_2_Pkt_INVTARGET1_2_FD5 | IDTRINVTARGET1_2_Pkt_INVTARGET1_2_FD5 | E_AEMD_MaxOffset_MCPA_2_INVTARGET1_2_FD5 | uint16 | - | - | - | 0 | COMTX_INVTARGET1_2_Pkt_INVTARGET1_2_FD5_Init | Dontinvalidate | H=E/0.125 |  | SendCANR_INVTARGET1_2_FD5 | ADTRINVTARGET1_2_FD5 | e_e_AEMD_MaxOffs_MCPA2_FD5 | ADTSAEMD_MaxOffs_MCPA2_FD5 | float32 | DCAEMD_MaxOffs_MCPA2_FD5 | 0 | 511.875 | SCAEMD_MaxOffs_MCPA2_FD5 | NwtMtr | 0 | - | Dontinvalidate

## ModRx
CAN Message Name | CAN Signal Name | Legacy RX SRD Name | Legacy Implementation name | Signal size [in bits] | Units | CAN Signal Group Name | Signal has SNA? | Signal Periodicity [ms] | Signal Timeout [ms] | DBC Comment | Notes | PMBD Phase this signal is required for | COE Team requiring this signal | Consumer SWC | Status of Signal | Data Element Name | Data Type | Data Structure Element Name | Data Constraint | Compu Method | Invalid Value | Type Reference | Invalidation Policy | Initial Value | Initial Value Constant Name | Timeout Value | Conversion Function | Long Name | Data Element Name/ Port Name | Data Type_Scaled | Data Structure Element Name_Scaled | Structure Element Type Reference | Mapped IDT | Data Constraint Name | Signal Min Value | Signal Max Value | Compu Method Name | Units_Scaled | Initial Value_Scaled | Invalid Value_Scaled | Invalidation Policy_Scaled | DDF Unit
APM_VDCM | APM_CtrlSts_Fbk | [34 empty] | 14
APM_VDCM | APM_EstPwrLoss | [34 empty] | 509
APM_VDCM | APM_FailureReason | [34 empty] | 62
APM_VDCM | APM_FailureType | [34 empty] | 2
APM_VDCM | APM_HvVsetPFdbk | [34 empty] | 510
APM_VDCM | APM_IdcHvSetPFdbk | [34 empty] | 104.4
APM_VDCM | APM_InputPower | [34 empty] | 3068
APM_VDCM | APM_OutputPower | [34 empty] | 3068
APM_VDCM | APM_TempColdPlate | [34 empty] | 214
APM_VDCM | APM_UtilPctOfDCDC | [34 empty] | 126
APM_VDCM | APM_DeratingModeStatus | [34 empty] | 6
APM_VDCM | APM_DeratingReason | [34 empty] | 30
BATTERY_HV_POWERLIMITS | BPCM_HV_CrntLmtInstChrg | [34 empty] | 3276.6
BATTERY_HV_POWERLIMITS | BPCM_HV_Cell_MaxDischrg_Imped | [34 empty] | 81.9
BATTERY_HV_POWERLIMITS | BPCM_HV_Cell_MinDischrg_Imped | [34 empty] | 81.9
BATTERY_HV_POWERLIMITS | BPCM_HV_ChargingCurrentProfile | [34 empty] | 3276.6
BATTERY_HV_POWERLIMITS | BPCM_HV_CrntLmtInstDschg | [34 empty] | 3276.6
BATTERY_HV_POWERLIMITS | BPCM_HV_HVBatChargeStat | [34 empty] | 6
BATTERY_HV_POWERLIMITS | BPCM_HV_Power_MaxCharge_LgTrm | [34 empty] | 1638.2
BATTERY_HV_POWERLIMITS | BPCM_HV_Power_MaxCharge_MdTrm | [34 empty] | 1638.2
BATTERY_HV_POWERLIMITS | BPCM_HV_Power_MaxCharge_ShrTrm | [34 empty] | 1638.2
BATTERY_HV_POWERLIMITS | BPCM_HV_Power_MaxDischarge_MdTrm | [34 empty] | 1638.2
BATTERY_HV_POWERLIMITS | BPCM_HV_Power_MaxDischarge_LgTrm | [34 empty] | 1638.2
BATTERY_HV_POWERLIMITS | BPCM_HV_PwrLmtInstChrg | [34 empty] | 1638.2
BATTERY_HV_POWERLIMITS | BPCM_HV_PwrLmtInstDschg | [34 empty] | 1638.2
BATTERY_HV_POWERLIMITS | BPCM_HV_Pwr_MaxDischrg_ShrTrm | [34 empty] | 1638.2
BATTERY_HV_STATUS1 | BPCM_HV_Outlet_Temp | [34 empty] | 164.6
BATTERY_HV_STATUS1 | HVBP_Busbar_Temp | [34 empty] | 214
BATTERY_HV_STATUS1 | HVBP_BDU_Busbar_Temp | [34 empty] | 214
BATTERY_HV_STATUS1 | BPCM_HV_Temperature_Min | [8 empty] | Battery Minimum Temperature 22/06/2020 Allegra Giordano - changes: Value, Max (previous values: 164,7 - 164,6) (Daniele Zaharia's request) | [25 empty] | 164.6
BATTERY_HV_STATUS1 | BPCM_HV_Temperature_Max | [8 empty] | Battery Max Temperature 22/06/2020 Allegra Giordano - changes: Value, Max (previous values: 164,7 - 164,6) (Daniele Zaharia's request) | [25 empty] | 164.6
BATTERY_HV_STATUS1 | BPCM_HV_Temperature_Avg | [8 empty] | Battery Average Temperature 22/06/2020 Allegra Giordano - changes: Value, Max (previous values: 164,7 - 164,6) (Daniele Zaharia' request) | [25 empty] | 164.6
BATTERY_HV_STATUS1 | BPCM_HV_TractionBusVoltage | [34 empty] | 2046
BATTERY_HV_STATUS1 | BPCM_HV_Trac_PreCha_Contac_Sts | [34 empty] | 6
BATTERY_HV_STATUS1 | BPCM_HV_Trac_Main_Contac_Sts | [34 empty] | 6
BATTERY_HV_STATUS1 | BPCM_HV_Trac_Bus_Sts | [34 empty] | 6
BATTERY_HV_STATUS1 | BPCM_HV_SOH_Low | [34 empty] | 126
BATTERY_HV_STATUS1 | BPCM_HV_SOH | [34 empty] | 126
BATTERY_HV_STATUS1 | BPCM_HV_SOC | [34 empty] | 102.2
BATTERY_HV_STATUS1 | BPCM_HV_DCFC_Isolation_Sts | [34 empty] | 6
BATTERY_HV_STATUS1 | BPCM_HV_Current | [34 empty] | 3276.7
BATTERY_HV_STATUS1 | BPCM_HV_ChargingBusVoltage | [34 empty] | 2046
BATTERY_HV_STATUS1 | BPCM_HV_InternalVoltage | [34 empty] | 1729.1
BATTERY_HV_STATUS1 | BPCM_HV_Char_Main_Contac_Sts | [34 empty] | 6
BATTERY_HV_STATUS1 | BPCM_HV_Char_Bus_Sts | [34 empty] | 6
BATTERY_HV_STATUS1 | BPCM_HV_Capacity | [34 empty] | 614.1
BATTERY_HV_STATUS1 | BPCM_HV_ThermalRunaway | [34 empty] | 2
BATTERY_HV_STATUS1 | BPCM_HV_Inlet_Temp | [34 empty] | 164.6
BATTERY_HV_VLIMITS | BPCM_OCV_Max_Cell_Volt | [34 empty] | 8.19
BATTERY_HV_VLIMITS | BPCM_Cell_Volt_Min | [34 empty] | 8.19
BATTERY_HV_VLIMITS | BPCM_Cell_Volt_Max | [34 empty] | 8.19
BATTERY_HV_VLIMITS | BPCM_OCV_Min_Cell_Volt | [34 empty] | 8.19
BATTERY_HV_VLIMITS | BPCM_OCV_Avg_Cell_Volt | [34 empty] | 8.19
BATTERY_HV_VLIMITS | BPCM_Min_Pk_Volt_Allowed | [34 empty] | 2046
BATTERY_HV_VLIMITS | BPCM_Min_Cell_Volt_Allowed | [34 empty] | 8.19
BATTERY_HV_VLIMITS | BPCM_Cell_Volt_Avg | [34 empty] | 8.19
BATTERY_HV_VLIMITS | BPCM_Max_Cell_Volt_Allowed | [34 empty] | 8.19
BATTERY_HV_VLIMITS | BPCM_HV_NumCellMinVolt | [34 empty] | 510
BATTERY_HV_VLIMITS | BPCM_HV_NumCellMinTemp | [34 empty] | 510
BATTERY_HV_VLIMITS | BPCM_HV_NumCellMaxVolt | [34 empty] | 510
BATTERY_HV_VLIMITS | BPCM_Max_Pk_Volt_Allowed | [34 empty] | 2046
BATTERY_HV_VLIMITS | BPCM_HV_NumCellMaxTemp | [34 empty] | 510
ENGINE_FD_1 | EngMaxRPM_W |  |  |  |  | - | [9 empty] | COMRX_EngMaxRPM_W_ENGINE_FD_1_FD5 | IDTSEngMaxRPM_W_ENGINE_FD_1_FD5 | - | [6 empty] | COMRX_EngMaxRPM_W_ENGINE_FD_1_FD5_Init |  |  |  | VeCANR_y_EngMaxRPM_W_FD5 | ADTSEngMaxRPM_W_FD5 | - | -
ENGINE_FD_1 | ThermalManagementActive_W |  |  |  |  | - | [9 empty] | COMRX_ThermalManagementActive_W_ENGINE_FD_1_FD5 | IDTSThermalManagementActive_W_ENGINE_FD_1_FD5 | - | [6 empty] | COMRX_ThermalManagementActive_W_ENGINE_FD_1_FD5_Init |  |  |  | VeCANR_b_ThermalMangmntActW_FD5 | ADTSBoolean | - | -
ENGINE_FD_2 | EssEngModReq |  |  |  |  | - | [9 empty] | COMRX_EssEngModReq_ENGINE_FD_2_FD5 | IDTSEssEngModReq_ENGINE_FD_2_FD5 | - | [6 empty] | COMRX_EssEngModReq_ENGINE_FD_2_FD5_Init |  |  |  | VeCANR_e_EssEngModReq_FD5 | ADTSEssEngModReq_FD5 | - | - |  |  |  | 6
ENGINE_FD_2 | EngTrq_Enbl_Rq_TCM_W |  |  |  |  | - | [9 empty] | COMRX_EngTrq_Enbl_Rq_TCM_W_ENGINE_FD_2_FD5 | IDTSEngTrq_Enbl_Rq_TCM_W_ENGINE_FD_2_FD5 | - | [6 empty] | COMRX_EngTrq_Enbl_Rq_TCM_W_ENGINE_FD_2_FD5_Init |  |  |  | VeCANR_b_EngTrqEnblRq_TCM_W_FD5 | ADTSBoolean | - | -
ENGINE_FD_2 | EngineSts_W |  |  |  |  | - | [9 empty] | COMRX_EngineSts_W_ENGINE_FD_2_FD5 | IDTSEngineSts_W_ENGINE_FD_2_FD5 | - | [6 empty] | COMRX_EngineSts_W_ENGINE_FD_2_FD5_Init |  |  |  | VeCANR_e_EngineSts_W | ADTSEngineSts_W | - | - |  |  |  | 2
ENGINE_FD_2 | EngineSpeed_W |  |  |  |  | - | [9 empty] | COMRX_EngineSpeed_W_ENGINE_FD_2_FD5 | IDTSEngineSpeed_W_ENGINE_FD_2_FD5 | - | [6 empty] | COMRX_EngineSpeed_W_ENGINE_FD_2_FD5_Init |  |  |  | VeCANR_f_EngineSpeed_W_FD5 | ADTSEngineSpeed_W_FD5 | - | -
ENGINE_FD_2 | Engine_Stall_Detected |  |  |  |  | - | [9 empty] | COMRX_Engine_Stall_Detected_ENGINE_FD_2_FD5 | IDTSEngine_Stall_Detected_ENGINE_FD_2_FD5 | - | [6 empty] | COMRX_Engine_Stall_Detected_ENGINE_FD_2_FD5_Init |  |  |  | VeCANR_b_Engine_Stall_Detected | ADTSBoolean | - | -
ENGINE_FD_2 | EngineFrictionTorque_W |  |  |  |  | - | [9 empty] | COMRX_EngineFrictionTorque_W_ENGINE_FD_2_FD5 | IDTSEngineFrictionTorque_W_ENGINE_FD_2_FD5 | - | [6 empty] | COMRX_EngineFrictionTorque_W_ENGINE_FD_2_FD5_Init |  |  |  | VeCANR_M_EngineFrictionTorque_W | ADTSEngineFrictionTorque_W | - | -
ENGINE_FD_2 | ECM_LHOM_W |  |  |  |  | - | [9 empty] | COMRX_ECM_LHOM_W_ENGINE_FD_2_FD5 | IDTSECM_LHOM_W_ENGINE_FD_2_FD5 | - | [6 empty] | COMRX_ECM_LHOM_W_ENGINE_FD_2_FD5_Init |  |  |  | VeCANR_b_ECM_LHOM_W_FD5 | ADTSBoolean | - | -
ENGINE_FD_2 | ECM_LHOM_Trans_W |  |  |  |  | - | [9 empty] | COMRX_ECM_LHOM_Trans_W_ENGINE_FD_2_FD5 | IDTSECM_LHOM_Trans_W_ENGINE_FD_2_FD5 | - | [6 empty] | COMRX_ECM_LHOM_Trans_W_ENGINE_FD_2_FD5_Init |  |  |  | VeCANR_e_ECM_LHOM_Trans_W_FD5 | ADTSECM_LHOM_Trans_W_FD5 | - | -
ENGINE_FD_2 | CompressionTest |  |  |  |  | - | [9 empty] | COMRX_CompressionTest_ENGINE_FD_2_FD5 | IDTSCompressionTest_ENGINE_FD_2_FD5 | - | [6 empty] | COMRX_CompressionTest_ENGINE_FD_2_FD5_Init |  |  |  | VeCANR_b_CompressionTest | ADTSBoolean | - | -
ENGINE_FD_2 | EngineIdleRefSpeed |  |  |  |  | - | [9 empty] | COMRX_EngineIdleRefSpeed_ENGINE_FD_2_FD5 | IDTSEngineIdleRefSpeed_ENGINE_FD_2_FD5 | - | [6 empty] | COMRX_EngineIdleRefSpeed_ENGINE_FD_2_FD5_Init |  |  |  | VeCANR_f_EngineIdleRefSpeed | ADTSEngineIdleRefSpeed | - | -
ENGINE_FD_2 | EssEngSt |  |  |  |  | - | [9 empty] | COMRX_EssEngSt_ENGINE_FD_2_FD5 | IDTSEssEngSt_ENGINE_FD_2_FD5 | - | [6 empty] | COMRX_EssEngSt_ENGINE_FD_2_FD5_Init |  |  |  | VeCANR_e_EssEngSt_FD5 | ADTSEssEngSt_FD5 | - | - |  |  |  | 6
ENGINE_FD_2 | EssEngStopIsNotAllwdID |  |  |  |  | - | [9 empty] | COMRX_EssEngStopIsNotAllwdID_ENGINE_FD_2_FD5 | IDTSEssEngStopIsNotAllwdID_ENGINE_FD_2_FD5 | - | [6 empty] | COMRX_EssEngStopIsNotAllwdID_ENGINE_FD_2_FD5_Init |  |  |  | VeCANR_e_EssEngStpNotAlwdID_FD5 | ADTSEssEngStpNotAlwdID_FD5 | - | - |  |  |  | 14
ENGINE_FD_2 | EssEngStrtIsNotAllwd |  |  |  |  | - | [9 empty] | COMRX_EssEngStrtIsNotAllwd_ENGINE_FD_2_FD5 | IDTSEssEngStrtIsNotAllwd_ENGINE_FD_2_FD5 | - | [6 empty] | COMRX_EssEngStrtIsNotAllwd_ENGINE_FD_2_FD5_Init |  |  |  | VeCANR_b_EssEngStrtIsNoAllwdFD5 | ADTSBoolean | - | -
ENGINE_FD_2 | EssEngStrtIsNotAllwdID |  |  |  |  | - | [9 empty] | COMRX_EssEngStrtIsNotAllwdID_ENGINE_FD_2_FD5 | IDTSEssEngStrtIsNotAllwdID_ENGINE_FD_2_FD5 | - | [6 empty] | COMRX_EssEngStrtIsNotAllwdID_ENGINE_FD_2_FD5_Init |  |  |  | VeCANR_e_EssEngStrtNotAlwdIDFD5 | ADTSEssEngStrtNotAlwdIDFD5 | - | - |  |  |  | 6
ENGINE_FD_2 | LV12PwrFreeRq_W |  |  |  |  | - | [9 empty] | COMRX_LV12PwrFreeRq_W_ENGINE_FD_2_FD5 | IDTSLV12PwrFreeRq_W_ENGINE_FD_2_FD5 | - | [6 empty] | COMRX_LV12PwrFreeRq_W_ENGINE_FD_2_FD5_Init |  |  |  | VeCANR_b_LV12PwrFreeRq_W_FD5 | ADTSBoolean | - | -
ENGINE_FD_2 | EssEngStopIsNotAllwd |  |  |  |  | - | [9 empty] | COMRX_EssEngStopIsNotAllwd_ENGINE_FD_2_FD5 | IDTSEssEngStopIsNotAllwd_ENGINE_FD_2_FD5 | - | [6 empty] | COMRX_EssEngStopIsNotAllwd_ENGINE_FD_2_FD5_Init |  |  |  | VeCANR_b_EssEngStopIsNoAllwdFD5 | ADTSBoolean | - | -
HV_CHARGER1 | Supported_SchemaID | [34 empty] | 6
HV_CHARGER1 | Supported_ProtocolName | [34 empty] | 6
HV_CHARGER1 | J1772_State | [34 empty] | 6
HV_CHARGER1 | EVSENominalVoltage | [34 empty] | 1022
HV_CHARGER1 | EVCC_FailureReason | [34 empty] | 62
HV_CHARGER1 | ChargeCurrentAvailable | [34 empty] | 102.2
HV_CHARGER1 | ChargeCurrent | [34 empty] | 102.2
HV_CHARGER1 | BatterySideVoltage | [34 empty] | 1638.2
HV_CHARGER1 | BatterySideCurrent | [34 empty] | 154.6
HV_CHARGER1 | Supported_VerNumberMinor | [34 empty] | 6
HV_CHARGER1 | Supported_VerNumberMajor | [34 empty] | 6
HV_CHARGER1 | EVSEMaxCurrent | [34 empty] | 510
HV_CHARGER2 | OnboardChargerReady |  |  |  |  | HV_CHARGER2_Pkt | [9 empty] | COMRX_HV_CHARGER2_Pkt_HV_CHARGER2_FD5 | IDTRHV_CHARGER2_Pkt_HV_CHARGER2_FD5 | E_OnboardChargerReady_HV_CHARGER2_FD5 | [6 empty] | COMRX_HV_CHARGER2_Pkt_HV_CHARGER2_FD5_Init |  |  |  | VsCANR_h_HV_CHARGER2_FD5 | ADTRHV_CHARGER2_FD5 | e_e_OnboardChargerRdy_FD5 | ADTSOnboardChargerRdy_FD5
HV_CHARGER2 | ACplug_PwrMax |  |  |  |  | HV_CHARGER2_Pkt | [9 empty] | COMRX_HV_CHARGER2_Pkt_HV_CHARGER2_FD5 | IDTRHV_CHARGER2_Pkt_HV_CHARGER2_FD5 | E_ACplug_PwrMax_HV_CHARGER2_FD5 | [6 empty] | COMRX_HV_CHARGER2_Pkt_HV_CHARGER2_FD5_Init |  |  |  | VsCANR_h_HV_CHARGER2_FD5 | ADTRHV_CHARGER2_FD5 | e_e_ACplug_PwrMax_FD5 | ADTSACplug_PwrMax_FD5
HV_CHARGER2 | Charging_WHr |  |  |  |  | HV_CHARGER2_Pkt | [9 empty] | COMRX_HV_CHARGER2_Pkt_HV_CHARGER2_FD5 | IDTRHV_CHARGER2_Pkt_HV_CHARGER2_FD5 | E_Charging_WHr_HV_CHARGER2_FD5 | [6 empty] | COMRX_HV_CHARGER2_Pkt_HV_CHARGER2_FD5_Init |  |  |  | VsCANR_h_HV_CHARGER2_FD5 | ADTRHV_CHARGER2_FD5 | e_e_Charging_WHr_FD5 | ADTSCharging_WHr_FD5
HV_CHARGER2 | ChrgFailSts |  |  |  |  | HV_CHARGER2_Pkt | [9 empty] | COMRX_HV_CHARGER2_Pkt_HV_CHARGER2_FD5 | IDTRHV_CHARGER2_Pkt_HV_CHARGER2_FD5 | E_ChrgFailSts_HV_CHARGER2_FD5 | [6 empty] | COMRX_HV_CHARGER2_Pkt_HV_CHARGER2_FD5_Init |  |  |  | VsCANR_h_HV_CHARGER2_FD5 | ADTRHV_CHARGER2_FD5 | e_e_ChrgFailSts_FD5 | ADTSChrgFailSts_FD5 |  |  |  | 6
HV_CHARGER2 | OBC_CaptureEnvironmentData |  |  |  |  | HV_CHARGER2_Pkt | [9 empty] | COMRX_HV_CHARGER2_Pkt_HV_CHARGER2_FD5 | IDTRHV_CHARGER2_Pkt_HV_CHARGER2_FD5 | E_OBC_CaptureEnvironmentData_HV_CHARGER2_FD5 | [6 empty] | COMRX_HV_CHARGER2_Pkt_HV_CHARGER2_FD5_Init |  |  |  | VsCANR_h_HV_CHARGER2_FD5 | ADTRHV_CHARGER2_FD5 | e_e_OBC_CaptEnvData_FD5 | ADTSOBC_CaptEnvData_FD5
HV_CHARGER2 | OBC_ChargeFailure |  |  |  |  | HV_CHARGER2_Pkt | [9 empty] | COMRX_HV_CHARGER2_Pkt_HV_CHARGER2_FD5 | IDTRHV_CHARGER2_Pkt_HV_CHARGER2_FD5 | E_OBC_ChargeFailure_HV_CHARGER2_FD5 | [6 empty] | COMRX_HV_CHARGER2_Pkt_HV_CHARGER2_FD5_Init |  |  |  | VsCANR_h_HV_CHARGER2_FD5 | ADTRHV_CHARGER2_FD5 | e_e_OBC_ChargeFailure_FD5 | ADTSOBC_ChargeFailure_FD5
HV_CHARGER2 | OBC_ChargeTimeMin |  |  |  |  | HV_CHARGER2_Pkt | [9 empty] | COMRX_HV_CHARGER2_Pkt_HV_CHARGER2_FD5 | IDTRHV_CHARGER2_Pkt_HV_CHARGER2_FD5 | E_OBC_ChargeTimeMin_HV_CHARGER2_FD5 | [6 empty] | COMRX_HV_CHARGER2_Pkt_HV_CHARGER2_FD5_Init |  |  |  | VsCANR_h_HV_CHARGER2_FD5 | ADTRHV_CHARGER2_FD5 | e_e_OBC_ChargeTimeMin_FD5 | ADTSOBC_ChargeTimeMin_FD5
HV_CHARGER2 | OBC_ChargeTimeSec |  |  |  |  | HV_CHARGER2_Pkt | [9 empty] | COMRX_HV_CHARGER2_Pkt_HV_CHARGER2_FD5 | IDTRHV_CHARGER2_Pkt_HV_CHARGER2_FD5 | E_OBC_ChargeTimeSec_HV_CHARGER2_FD5 | [6 empty] | COMRX_HV_CHARGER2_Pkt_HV_CHARGER2_FD5_Init |  |  |  | VsCANR_h_HV_CHARGER2_FD5 | ADTRHV_CHARGER2_FD5 | e_e_OBC_ChargeTimeSec_FD5 | ADTSOBC_ChargeTimeSec_FD5
HV_CHARGER2 | OBC_ChargingFaultSts |  |  |  |  | HV_CHARGER2_Pkt | [9 empty] | COMRX_HV_CHARGER2_Pkt_HV_CHARGER2_FD5 | IDTRHV_CHARGER2_Pkt_HV_CHARGER2_FD5 | E_OBC_ChargingFaultSts_HV_CHARGER2_FD5 | [6 empty] | COMRX_HV_CHARGER2_Pkt_HV_CHARGER2_FD5_Init |  |  |  | VsCANR_h_HV_CHARGER2_FD5 | ADTRHV_CHARGER2_FD5 | e_e_OBC_ChrgngFaultSts_FD5 | ADTSOBC_ChrgngFaultSts_FD5
HV_CHARGER2 | OBC_EVServiceLampFlash |  |  |  |  | HV_CHARGER2_Pkt | [9 empty] | COMRX_HV_CHARGER2_Pkt_HV_CHARGER2_FD5 | IDTRHV_CHARGER2_Pkt_HV_CHARGER2_FD5 | E_OBC_EVServiceLampFlash_HV_CHARGER2_FD5 | [6 empty] | COMRX_HV_CHARGER2_Pkt_HV_CHARGER2_FD5_Init |  |  |  | VsCANR_h_HV_CHARGER2_FD5 | ADTRHV_CHARGER2_FD5 | e_e_OBC_EVServLmpFlash_FD5 | ADTSOBC_EVServLmpFlash_FD5
HV_CHARGER2 | OBC_EVServiceLampOn |  |  |  |  | HV_CHARGER2_Pkt | [9 empty] | COMRX_HV_CHARGER2_Pkt_HV_CHARGER2_FD5 | IDTRHV_CHARGER2_Pkt_HV_CHARGER2_FD5 | E_OBC_EVServiceLampOn_HV_CHARGER2_FD5 | [6 empty] | COMRX_HV_CHARGER2_Pkt_HV_CHARGER2_FD5_Init |  |  |  | VsCANR_h_HV_CHARGER2_FD5 | ADTRHV_CHARGER2_FD5 | e_e_OBC_EVServLampOn_FD5 | ADTSOBC_EVServLampOn_FD5
HV_CHARGER2 | OBC_CurrentFailureSts |  |  |  |  | HV_CHARGER2_Pkt | [9 empty] | COMRX_HV_CHARGER2_Pkt_HV_CHARGER2_FD5 | IDTRHV_CHARGER2_Pkt_HV_CHARGER2_FD5 | E_OBC_CurrentFailureSts_HV_CHARGER2_FD5 | [6 empty] | COMRX_HV_CHARGER2_Pkt_HV_CHARGER2_FD5_Init |  |  |  | VsCANR_h_HV_CHARGER2_FD5 | ADTRHV_CHARGER2_FD5 | e_e_OBC_CurrFailureSts_FD5 | ADTSOBC_CurrFailureSts_FD5
HV_CHARGER2 | OBC_FaultReason |  |  |  |  | HV_CHARGER2_Pkt | [9 empty] | COMRX_HV_CHARGER2_Pkt_HV_CHARGER2_FD5 | IDTRHV_CHARGER2_Pkt_HV_CHARGER2_FD5 | E_OBC_FaultReason_HV_CHARGER2_FD5 | [6 empty] | COMRX_HV_CHARGER2_Pkt_HV_CHARGER2_FD5_Init |  |  |  | VsCANR_h_HV_CHARGER2_FD5 | ADTRHV_CHARGER2_FD5 | e_e_OBC_FaultReason_FD5 | ADTSOBC_FaultReason_FD5
HV_CHARGER2 | OBC_GenericFailSts |  |  |  |  | HV_CHARGER2_Pkt | [9 empty] | COMRX_HV_CHARGER2_Pkt_HV_CHARGER2_FD5 | IDTRHV_CHARGER2_Pkt_HV_CHARGER2_FD5 | E_OBC_GenericFailSts_HV_CHARGER2_FD5 | [6 empty] | COMRX_HV_CHARGER2_Pkt_HV_CHARGER2_FD5_Init |  |  |  | VsCANR_h_HV_CHARGER2_FD5 | ADTRHV_CHARGER2_FD5 | e_e_OBC_GenericFailSts_FD5 | ADTSOBC_GenericFailSts_FD5
HV_CHARGER2 | OBC_IdleTimeMin |  |  |  |  | HV_CHARGER2_Pkt | [9 empty] | COMRX_HV_CHARGER2_Pkt_HV_CHARGER2_FD5 | IDTRHV_CHARGER2_Pkt_HV_CHARGER2_FD5 | E_OBC_IdleTimeMin_HV_CHARGER2_FD5 | [6 empty] | COMRX_HV_CHARGER2_Pkt_HV_CHARGER2_FD5_Init |  |  |  | VsCANR_h_HV_CHARGER2_FD5 | ADTRHV_CHARGER2_FD5 | e_e_OBC_IdleTimeMin_FD5 | ADTSOBC_IdleTimeMin_FD5
HV_CHARGER2 | OBC_IdleTimeSec |  |  |  |  | HV_CHARGER2_Pkt | [9 empty] | COMRX_HV_CHARGER2_Pkt_HV_CHARGER2_FD5 | IDTRHV_CHARGER2_Pkt_HV_CHARGER2_FD5 | E_OBC_IdleTimeSec_HV_CHARGER2_FD5 | [6 empty] | COMRX_HV_CHARGER2_Pkt_HV_CHARGER2_FD5_Init |  |  |  | VsCANR_h_HV_CHARGER2_FD5 | ADTRHV_CHARGER2_FD5 | e_e_OBC_IdleTimeSec_FD5 | ADTSOBC_IdleTimeSec_FD5
HV_CHARGER2 | OBC_Pilot |  |  |  |  | HV_CHARGER2_Pkt | [9 empty] | COMRX_HV_CHARGER2_Pkt_HV_CHARGER2_FD5 | IDTRHV_CHARGER2_Pkt_HV_CHARGER2_FD5 | E_OBC_Pilot_HV_CHARGER2_FD5 | [6 empty] | COMRX_HV_CHARGER2_Pkt_HV_CHARGER2_FD5_Init |  |  |  | VsCANR_h_HV_CHARGER2_FD5 | ADTRHV_CHARGER2_FD5 | e_e_OBC_Pilot_FD5 | ADTSOBC_Pilot_FD5
HV_CHARGER2 | OBC_Prox |  |  |  |  | HV_CHARGER2_Pkt | [9 empty] | COMRX_HV_CHARGER2_Pkt_HV_CHARGER2_FD5 | IDTRHV_CHARGER2_Pkt_HV_CHARGER2_FD5 | E_OBC_Prox_HV_CHARGER2_FD5 | [6 empty] | COMRX_HV_CHARGER2_Pkt_HV_CHARGER2_FD5_Init |  |  |  | VsCANR_h_HV_CHARGER2_FD5 | ADTRHV_CHARGER2_FD5 | e_e_OBC_Prox_FD5 | ADTSOBC_Prox_FD5
HV_CHARGER2 | OBC_WakeReason |  |  |  |  | HV_CHARGER2_Pkt | [9 empty] | COMRX_HV_CHARGER2_Pkt_HV_CHARGER2_FD5 | IDTRHV_CHARGER2_Pkt_HV_CHARGER2_FD5 | E_OBC_WakeReason_HV_CHARGER2_FD5 | [6 empty] | COMRX_HV_CHARGER2_Pkt_HV_CHARGER2_FD5_Init |  |  |  | VsCANR_h_HV_CHARGER2_FD5 | ADTRHV_CHARGER2_FD5 | e_e_OBC_WakeReason_FD5 | ADTSOBC_WakeReason_FD5
HV_CHARGER2 | OBCM_PrechargeSts |  |  |  |  | HV_CHARGER2_Pkt | [9 empty] | COMRX_HV_CHARGER2_Pkt_HV_CHARGER2_FD5 | IDTRHV_CHARGER2_Pkt_HV_CHARGER2_FD5 | E_OBCM_PrechargeSts_HV_CHARGER2_FD5 | [6 empty] | COMRX_HV_CHARGER2_Pkt_HV_CHARGER2_FD5_Init |  |  |  | VsCANR_h_HV_CHARGER2_FD5 | ADTRHV_CHARGER2_FD5 | e_e_OBCM_PrechargeSts_FD5 | ADTSOBCM_PrechargeSts_FD5
HV_CHARGER2 | OnboardChargerMode |  |  |  |  | HV_CHARGER2_Pkt | [9 empty] | COMRX_HV_CHARGER2_Pkt_HV_CHARGER2_FD5 | IDTRHV_CHARGER2_Pkt_HV_CHARGER2_FD5 | E_OnboardChargerMode_HV_CHARGER2_FD5 | [6 empty] | COMRX_HV_CHARGER2_Pkt_HV_CHARGER2_FD5_Init |  |  |  | VsCANR_h_HV_CHARGER2_FD5 | ADTRHV_CHARGER2_FD5 | e_e_OnboardChargerMode_FD5 | ADTSOnboardChargerMode_FD5
MCPA_DATA2 | MCPA_Temp | [34 empty] | 214
MCPA_DATA2 | MCPA_Inverter_Temp | [34 empty] | 214
MCPA_DATA2 | MCPA_Rotor_Temperature | [34 empty] | 214
MCPA_OBD_DTC | MCPA_DTC_Stat1 | [34 empty] | 6
MCPA_OBD_DTC | MCPA_DTC_Idx2 | [34 empty] | 30
MCPA_OBD_DTC | MCPA_DTC_Stat2 | [34 empty] | 6
MCPA_OBD_DTC | MCPA_DTC_Idx1 | [34 empty] | 30
MCPA_OBD_DTC | MCPA_Cal_ID_Idx | [34 empty] | 62
MCPA_OBD_DTC | MCPA_CalChar | [34 empty] | 254
MCPA_PROPULSION | MCPA_RPM_P | [34 empty] | 32766
MCPA_PROPULSION | MCPA_Torque_Achieved_P | [34 empty] | 1024.75
MCPA_PROPULSION | MCPA_TorqAchieved_AEMD_P | [34 empty] | 1024.75
MCPA_PROPULSION | MCPA_Temp_P | [34 empty] | 214
MCPA_PROPULSION | MCPA_MtrMinCpbltyTrq_P | [34 empty] | 1024.75
MCPA_PROPULSION | MCPA_MtrMaxCpbltyTrq_P | [34 empty] | 1024.75
MCPA_PROPULSION | MCPA_MinTorq_P | [34 empty] | 1024.75
MCPA_PROPULSION | MCPA_MtrIndex_P | [34 empty] | 30
MCPA_PROPULSION | MCPA_DeratingFactor_P | [34 empty] | 1.24
MCPA_PROPULSION | MCPA_CpbltySpdDivVolt_P | [34 empty] | 65534
MCPA_PROPULSION | MCPA_AccelRaw_P | [34 empty] | 32766
MCPA_PROPULSION | MCPA_6SO_Status_P | [34 empty] | 2
MCPA_PROPULSION | MCPA_MaxTorq_P | [34 empty] | 1024.75
MCPA_STATUS | MCPA_Inverter_Temp_P | [34 empty] | 214
MCPA_STATUS | MCPA_Rotor_Temperature_P | [34 empty] | 214
MCPA_STATUS | MCPA_Control_Board_Temperature_P | [34 empty] | 214
MCPA_STATUS | MCPA_CoolantTemp_P | [34 empty] | 164.6
MCPA_STATUS | MCPA_DC_Voltage_P | [34 empty] | 1022
MCPA_STATUS | MCPA_PIM_DC_Side_Busbar_Temp_P | [34 empty] | 214
MCPB_DATA2 | MCPB_Inverter_Temp | [34 empty] | 214
MCPB_DATA2 | MCPB_Rotor_Temperature | [34 empty] | 214
MCPB_DATA2 | MCPB_Temp | [34 empty] | 214
MCPB_OBD_DTC | MCPB_DTC_Stat1 | [34 empty] | 6
MCPB_OBD_DTC | MCPB_DTC_Idx2 | [34 empty] | 30
MCPB_OBD_DTC | MCPB_DTC_Stat2 | [34 empty] | 6
MCPB_OBD_DTC | MCPB_DTC_Idx1 | [34 empty] | 30
MCPB_OBD_DTC | MCPB_CalChar | [34 empty] | 254
MCPB_OBD_DTC | MCPB_Cal_ID_Idx | [34 empty] | 62
MCPB_PROPULSION | Plock_fdbk_sts_P | [34 empty] | 6
MCPB_PROPULSION | MCPB_Torque_Achieved_P | [34 empty] | 1024.75
MCPB_PROPULSION | MCPB_TorqAchieved_AEMD_P | [34 empty] | 1024.75
MCPB_PROPULSION | MCPB_RPM_P | [34 empty] | 32766
MCPB_PROPULSION | MCPB_MtrMinCpbltyTrq_P | [34 empty] | 1024.75
MCPB_PROPULSION | MCPB_MtrMaxCpbltyTrq_P | [34 empty] | 1024.75
MCPB_PROPULSION | MCPB_MtrIndex_P | [34 empty] | 30
MCPB_PROPULSION | MCPB_MinTorq_P | [34 empty] | 1024.75
MCPB_PROPULSION | MCPB_Temp_P | [34 empty] | 214
MCPB_PROPULSION | MCPB_DeratingFactor_P | [34 empty] | 1.24
MCPB_PROPULSION | MCPB_CpbltySpdDivVolt_P | [34 empty] | 65534
MCPB_PROPULSION | MCPB_AccelRaw_P | [34 empty] | 32766
MCPB_PROPULSION | MCPB_6SO_Status_P | [34 empty] | 2
MCPB_PROPULSION | MCPB_MaxTorq_P | [34 empty] | 1024.75
MCPB_STATUS | MCPB_Rotor_Temperature_P | [34 empty] | 214
MCPB_STATUS | MCPB_PIM_DC_Side_Busbar_Temp_P | [34 empty] | 214
MCPB_STATUS | MCPB_Inverter_Temp_P | [34 empty] | 214
MCPB_STATUS | MCPB_CoolantTemp_P | [34 empty] | 164.6
MCPB_STATUS | MCPB_Control_Board_Temperature_P | [34 empty] | 214
OBCM_VDCM | TxMessageResponse | [34 empty] | 30
OBCM_VDCM | HVCMS_TxMessageStat | [34 empty] | 30
OBCM_VDCM | HVCMS_ResponseCode | [34 empty] | 30
OBCM_VDCM | HVCMS_EVSEPeakCurrentRipple | [34 empty] | 522
OBCM_VDCM | HVCMS_EVSEVoltageLimitAchieved | [34 empty] | 2
OBCM_VDCM | HVCMS_EVSEPresentVoltage | [34 empty] | 1638.2
OBCM_VDCM | HVCMS_EVSEPresentCurrent | [34 empty] | 1310.68
OBCM_VDCM | HVCMS_EVSEPowerLimitAchieved | [34 empty] | 2
OBCM_VDCM | HVCMS_EVSEMinCurrentLimit | [34 empty] | 522
OBCM_VDCM | HVCMS_EVSEMaxCurrentLimit | [34 empty] | 522
OBCM_VDCM | HVCMS_EVSECurrRegulationTol | [34 empty] | 522
OBCM_VDCM | HVCMS_EVSECurrentLimitAchieved | [34 empty] | 2
OBCM_VDCM | HVCMS_EnergyToBeDelivered | [34 empty] | 131070
OBCM_VDCM | EVSE_OfferedPaymentOptn | [34 empty] | 2
OBCM_VDCM | EVSE_IsolationSts | [34 empty] | 6
OBCM_VDCM | HVCMS_EVSEMaxPowerLimit | [34 empty] | 1677721.4
OBCM_VDCM2 | HVCMS_EVSEID | [19 empty] | 2147483648 | [14 empty] | 2147483647 |  |  |  | 2147483648
OBCM_VDCM2 | CC2_VoltageValue | [34 empty] | 25.4
OBCM_VDCM2 | TxGBTMessageRequest | [34 empty] | 30
OBCM_VDCM2 | TxGBTMessageResponse | [34 empty] | 30
PARK_DATA | Plock_fdbk_sts | [34 empty] | 6
PCU_FD_1 | PCU_Max_ChargePowerLmt | [34 empty] | 163.82
PCU_FD_1 | PCU_Max_DischargePowerLmt | [34 empty] | 163.82
PCU_FD_1 | PCU_Max_DischargePowerLmt_ShrTrm | [34 empty] | 163.82
PCU_FD_1 | PCU_MaxBoostedVoltage | [34 empty] | 1022
PCU_FD_1 | PCU_Diagnostic_Code | [34 empty] | 65534
PCU_FD_1 | Output_Torque_Limit | [34 empty] | 65533
PCU_FD_1 | BoostConv_LowerIGBT_TempFltd | [34 empty] | 369.4
PCU_FD_1 | BoostConverter_Current | [34 empty] | 1638.3
PCU_FD_1 | BoostConv_UpperIGBT_TempFltd | [34 empty] | 369.4
PCU_FD_1 | BoostConv_ReactorTemp | [34 empty] | 369.4
PCU_FD_1 | DMPI_TransmissionTemperature | [34 empty] | 148
PIM_A | PIM_A_MtrMinCpbltyTrq | [34 empty] | 511.75
PIM_A | PIM_A_MtrMaxCpbltyTrq | [34 empty] | 511.75
PIM_A | PIM_A_MinTorq | [34 empty] | 511.75
PIM_A | PIM_A_MtrIndex | [34 empty] | 30
PIM_A | PIM_A_MaxTorq | [34 empty] | 511.75
PIM_A | PIM_A_AccelRaw |  |  |  | - |  | No | [13 empty] | - |  | Dontinvalidate | 0 |  |  | E=H | [5 empty] | uint16 |  | 0 | 65535 | - |  |  |  | Dontinvalidate
PIM_A | PIM_A_CpbltySpdDivVolt | [34 empty] | 65534
PIM_A | PIM_A_CoolantTemp | [34 empty] | 164.6
PIM_A | PIM_A_DeratingFactor | [34 empty] | 1.24
PIM_B | PIM_B_MtrMaxCpbltyTrq | [34 empty] | 511.75
PIM_B | PIM_B_AccelRaw |  |  |  | - |  | No | [13 empty] | - |  | Dontinvalidate | 0 |  |  | E=H | [5 empty] | uint16 |  | 0 | 65535 | - |  |  |  | Dontinvalidate
PIM_B | PIM_B_6SO_Status | [34 empty] | 2
PIM_B | PIM_B_CoolantTemp | [34 empty] | 164.6
PIM_B | PIM_B_CpbltySpdDivVolt | [34 empty] | 65534
PIM_B | PIM_B_DeratingFactor | [34 empty] | 1.24
PIM_B | PIM_B_MaxTorq | [34 empty] | 511.75
PIM_B | PIM_B_MinTorq | [34 empty] | 511.75
PIM_B | PIM_B_MtrIndex | [34 empty] | 30
PIM_B | PIM_B_MtrMinCpbltyTrq | [34 empty] | 511.75

## ModTx
CAN Message Name | CAN Signal Name | CAN Signal Group Name | Signal Size [ in bits ] | Units | Signal has SNA? | Signal Periodicity [ms] | DBC Comment | Notes | Legacy Feature Team Producer of Tx Data | Legacy System | Legacy SRD DD Name | Legacy TX Accessor Name | PMBD Phase required | PMBD COE Producer of Data | Producer SWC | Status of Signal | Data Element Name | Data Type | Data Structure Element Name | Type Reference | Data Constraint | Compu Method | Invalid Value | Initial Value | Initial Value Constant Name | Invalidation Policy | Conversion Function | Long Name | Port Name | Data Type_Scaled | Data Structure Element Name_Scaled | Structure Element Type Reference | Mapped IDT | Data Constraint_Scaled | Signal Min Value | Signal Max Value | Compu Method_Scaled | Units_Scaled | Initial Value_Scaled | Invalid Value_Scaled | Invalidation Policy_Scaled
BCM_FD_10 | CmdIgnSts | [34 empty] | 6
BRAKE_FD_2 | VehicleSpeedVSOSig | - | [14 empty] | COMTX_VehicleSpeedVSOSig_BRAKE_FD_2_FD5 | IDTSVehicleSpeedVSOSig_BRAKE_FD_2_FD5 | - | [5 empty] | COMTX_VehicleSpeedVSOSig_BRAKE_FD_2_FD5_Init |  |  |  | SendCANR_VehicleSpeedVSOSig_FD5 | ADTSVehicleSpeedVSOSig_FD5 | - | -
BRAKE_FD_2 | MessageCounter_BRAKE2 | - | [14 empty] | COMTX_MessageCounter_BRAKE2_BRAKE_FD_2_FD5 | IDTSMessageCounter_BRAKE2_BRAKE_FD_2_FD5 | - | [5 empty] | COMTX_MessageCounter_BRAKE2_BRAKE_FD_2_FD5_Init |  |  |  | SendCANR_MC_BRAKE2_FD5 | ADTSMC_BRAKE2_FD5 | - | -
BRAKE_FD_2 | LongAccelerationFailSts_BSM | - | [14 empty] | COMTX_LongAccelerationFailSts_BSM_BRAKE_FD_2_FD5 | IDTSLongAccelerationFailSts_BSM_BRAKE_FD_2_FD5 | - | [5 empty] | COMTX_LongAccelerationFailSts_BSM_BRAKE_FD_2_FD5_Init |  |  |  | SendCANR_LngAccltnFailStsBSMFD5 | ADTSBoolean | - | -
BRAKE_FD_2 | LongAcceleration_BSM | - | [14 empty] | COMTX_LongAcceleration_BSM_BRAKE_FD_2_FD5 | IDTSLongAcceleration_BSM_BRAKE_FD_2_FD5 | - | [5 empty] | COMTX_LongAcceleration_BSM_BRAKE_FD_2_FD5_Init |  |  |  | SendCANR_LongAcceltn_BSM_FD5 | ADTSLongAcceltn_BSM_FD5 | - | -
BRAKE_FD_2 | ABSActive | - | [14 empty] | COMTX_ABSActive_BRAKE_FD_2_FD5 | IDTSABSActive_BRAKE_FD_2_FD5 | - | [5 empty] | COMTX_ABSActive_BRAKE_FD_2_FD5_Init |  |  |  | SendCANR_ABSActive_FD5 | ADTSBoolean | - | -
BRAKE_FD_2 | LatAcceleration_BSM | - | [14 empty] | COMTX_LatAcceleration_BSM_BRAKE_FD_2_FD5 | IDTSLatAcceleration_BSM_BRAKE_FD_2_FD5 | - | [5 empty] | COMTX_LatAcceleration_BSM_BRAKE_FD_2_FD5_Init |  |  |  | SendCANR_LatAcceltn_BSM_FD5 | ADTSLatAcceltn_BSM_FD5 | - | -
BRAKE_FD_2 | ESCActive | - | [14 empty] | COMTX_ESCActive_BRAKE_FD_2_FD5 | IDTSESCActive_BRAKE_FD_2_FD5 | - | [5 empty] | COMTX_ESCActive_BRAKE_FD_2_FD5_Init |  |  |  | SendCANR_ESCActive_FD5 | ADTSBoolean | - | -
BRAKE_FD_2 | CRC_BRAKE2 | - | [14 empty] | COMTX_CRC_BRAKE2_BRAKE_FD_2_FD5 | IDTSCRC_BRAKE2_BRAKE_FD_2_FD5 | - | [5 empty] | COMTX_CRC_BRAKE2_BRAKE_FD_2_FD5_Init |  |  |  | SendCANR_CRC_BRAKE2_FD5 | ADTSCRC_BRAKE2_FD5 | - | -
BRAKE_FD_2 | LatAccelerationFailSts_BSM | - | [14 empty] | COMTX_LatAccelerationFailSts_BSM_BRAKE_FD_2_FD5 | IDTSLatAccelerationFailSts_BSM_BRAKE_FD_2_FD5 | - | [5 empty] | COMTX_LatAccelerationFailSts_BSM_BRAKE_FD_2_FD5_Init |  |  |  | SendCANR_LatAccltnFailStsBSMFD5 | ADTSBoolean | - | -
EVCU_ISO15118_STATUS1 | EVMinCurrent | [34 empty] | 510
EVCU_ISO15118_STATUS1 | EVMaxVoltage | [34 empty] | 1022
EVCU_ISO15118_STATUS1 | Eamount | [34 empty] | 262142
EVCU_ISO15118_STATUS1 | EVMaxCurrent | [34 empty] | 510
HYBRID_CHARGING_COMMAND | AC_Curr_Max_Thrsh | [34 empty] | 511
HYBRID_CHARGING_COMMAND | AC_Curr_Min_Thrsh | [34 empty] | 511
HYBRID_CHARGING_COMMAND | DC_Curr_Max_Thrsh | [34 empty] | 511
HYBRID_CHARGING_COMMAND | HV_Volt_Max_Thrsh | [34 empty] | 2046
HYBRID_CHARGING_COMMAND | HV_Volt_Min_Thrsh | [34 empty] | 2046
HYBRID_CHARGING_COMMAND | MessageCounter_HYBRID_CHARGING_COMMAND | [15 empty] | COMTX_MC_HYBRID_CHARGING_COMMAND_HYBRID_CHARGING_COMMAND_FD5 | IDTSMC_HYBRID_CHARGING_COMMAND_HYBRID_CHARGING_COMMAND_FD5 | [6 empty] | COMTX_MC_HYBRID_CHARGING_COMMAND_HYBRID_CHARGING_COMMAND_FD5_Init
HYBRID_CHARGING_STATUS | MessageCounter_HYBRID_CHARGING_STATUS | [15 empty] | COMTX_MC_HYBRID_CHARGING_STATUS_HYBRID_CHARGING_STATUS_FD5 | IDTSMC_HYBRID_CHARGING_STATUS_HYBRID_CHARGING_STATUS_FD5 | [6 empty] | COMTX_MC_HYBRID_CHARGING_STATUS_HYBRID_CHARGING_STATUS_FD5_Init
HYBRID_POWERTRAIN1 | PropulsionSystemActive | - | [14 empty] | COMTX_PropulsionSystemActive_HYBRID_POWERTRAIN1_FD5 | IDTSPropulsionSystemActive_HYBRID_POWERTRAIN1_FD5 | - | [5 empty] | COMTX_PropulsionSystemActive_HYBRID_POWERTRAIN1_FD5_Init |  |  |  | SendCANR_PropulsionSysActv_FD5 | ADTSBoolean | - | -
HYBRID_POWERTRAIN1 | Hybrid_Remedial_Stop | - | [14 empty] | COMTX_Hybrid_Remedial_Stop_HYBRID_POWERTRAIN1_FD5 | IDTSHybrid_Remedial_Stop_HYBRID_POWERTRAIN1_FD5 | - | [5 empty] | COMTX_Hybrid_Remedial_Stop_HYBRID_POWERTRAIN1_FD5_Init |  |  |  | SendCANR_HybridRemedialStop_FD5 | ADTSBoolean | - | -
HYBRID_POWERTRAIN1 | HybCrnkAbrted | - | [14 empty] | COMTX_HybCrnkAbrted_HYBRID_POWERTRAIN1_FD5 | IDTSHybCrnkAbrted_HYBRID_POWERTRAIN1_FD5 | - | [5 empty] | COMTX_HybCrnkAbrted_HYBRID_POWERTRAIN1_FD5_Init |  |  |  | SendCANR_HybCrnkAbrted_FD5 | ADTSBoolean | - | -
HYBRID_THERMAL_COMMAND | EOPA_OIL_TEMP | [34 empty] | 204
HYBRID_THERMAL_COMMAND | EOPB_OIL_TEMP | [34 empty] | 204
INVTARGET1_2 | ModeCommand_MCPB_2 | [34 empty] | 14
INVTARGET1_2 | MinTorque_Limit_MCPB_2 | [34 empty] | 0
INVTARGET1_2 | ModeCommand_MCPA_2 | [34 empty] | 14
INVTARGET1_2 | MinTorque_Limit_MCPA_2 | [34 empty] | 0
INVTARGET1_2 | MaxTorque_Limit_MCPA_2 | [34 empty] | 1638.2
INVTARGET1_2 | AEMD_Sclr_Gn_MCPB_2 | [34 empty] | 20.46
INVTARGET1_2 | AEMD_Sclr_Gn_MCPA_2 | [34 empty] | 20.46
INVTARGET1_2 | MaxTorque_Limit_MCPB_2 | [34 empty] | 1638.2
INVTARGET_PROPULSION1 | BPCM_HV_Trac_Main_Contac_Sts_P | [34 empty] | 6
INVTARGET_PROPULSION1 | ParkCmd_PT_P | [34 empty] | 2
INVTARGET_PROPULSION1 | ModeCommand_MCPB_P | [34 empty] | 14
INVTARGET_PROPULSION1 | ModeCommand_MCPA_P | [34 empty] | 14
INVTARGET_PROPULSION1 | CmdIgnSts_P | [34 empty] | 6
INVTARGET_PROPULSION1 | BPCM_HV_TractionBusVoltage_P | [34 empty] | 2046
INVTARGET_PROPULSION1 | AEMD_Sclr_Gn_MCPA_P | [34 empty] | 10.2
INVTARGET_PROPULSION1 | ShiftLeverPosition_P | [34 empty] | 14
INVTARGET_PROPULSION1 | AEMD_MinOffset_MCPB_P | [34 empty] | 1024.75
INVTARGET_PROPULSION1 | AEMD_MinOffset_MCPA_P | [34 empty] | 1024.75
INVTARGET_PROPULSION1 | AEMD_MaxOffset_MCPB_P | [34 empty] | 1024.75
INVTARGET_PROPULSION1 | AEMD_MaxOffset_MCPA_P | [34 empty] | 1024.75
INVTARGET_PROPULSION1 | TorqueCommand_MCPB_P | [34 empty] | 1024.75
INVTARGET_PROPULSION1 | AEMD_Sclr_Gn_MCPB_P | [34 empty] | 10.2
INVTARGET_PROPULSION1 | TorqueCommand_MCPA_P | [34 empty] | 1024.75
INVTARGET_PROPULSION2 | EVCU_MotorB_Speed | [34 empty] | 32766
INVTARGET_PROPULSION2 | Pwr_Electr_Loop_FlwRate_MCPA_P |  |  |  | No | [17 empty] | - |  |  | Dontinvalidate | [14 empty] | Dontinvalidate
INVTARGET_PROPULSION2 | Pwr_Electr_Loop_FlwRate_MCPB_P |  |  |  | No | [17 empty] | - |  |  | Dontinvalidate | [14 empty] | Dontinvalidate
INVTARGET_PROPULSION2 | EVCU_MotorA_Speed | [34 empty] | 32766
PT_ENERGY_FD_1 | APM_LV_VActual_PT | [34 empty] | 20.4
PT_ENERGY_FD_1 | APM_LV_VsetPoint_PT | [34 empty] | 20.46
PT_ENERGY_FD_1 | APM_LV_IMax_PT | [34 empty] | 510
PT_ENERGY_FD_1 | BPCM_OBCM_AC_ContactorCmd_PT | [34 empty] | 6
PT_ENERGY_FD_1 | BMS_HV_TracCntctr_Cmd_PT | [34 empty] | 6
PT_ENERGY_FD_1 | BMS_HV_DC_Chrgng_Cntct_K_Cmd_PT | [34 empty] | 6
PT_ENERGY_FD_1 | BMS_HV_RefTracHVBus_V_PT | [34 empty] | 1022
PT_ENERGY_FD_1 | APM_TypeCtrl_PT | [34 empty] | 14
PT_SYSTEM_FD_1 | GearEngaged_PT | [34 empty] | 14
PT_SYSTEM_FD_1 | GearEngagedForDisplay_PT | [34 empty] | 30
PT_SYSTEM_FD_1 | OptimdEngStrtStpType | [34 empty] | 30
PT_SYSTEM_FD_1 | OptimdStrtReqdActr | [34 empty] | 6
PT_SYSTEM_FD_1 | ParkCmd_PT | [34 empty] | 2
PT_SYSTEM_FD_1 | ShiftLeverPosition_PT | [34 empty] | 14
PT_SYSTEM_FD_4 | TotalAxle_Max_Rq_BSM_PT | - | [14 empty] | COMTX_TotalAxle_Max_Rq_BSM_PT_PT_SYSTEM_FD_4_FD5 | IDTSTotalAxle_Max_Rq_BSM_PT_PT_SYSTEM_FD_4_FD5 | - | [5 empty] | COMTX_TotalAxle_Max_Rq_BSM_PT_PT_SYSTEM_FD_4_FD5_Init |  |  |  | SendCANR_TotAxle_MaxRqBSMPT_FD5 | ADTSBoolean | - | -
PT_SYSTEM_FD_4 | Total_AxleTorque_Static_PT | - | [14 empty] | COMTX_Total_AxleTorque_Static_PT_PT_SYSTEM_FD_4_FD5 | IDTSTotal_AxleTorque_Static_PT_PT_SYSTEM_FD_4_FD5 | - | [5 empty] | COMTX_Total_AxleTorque_Static_PT_PT_SYSTEM_FD_4_FD5_Init |  |  |  | SendCANR_Tot_AxleTor_Sta_PT_FD5 | ADTSTot_AxleTor_Sta_PT_FD5 | - | - |  |  |  | 65535
PT_SYSTEM_FD_4 | RHFWheelSpeed_PT | - | [14 empty] | COMTX_RHFWheelSpeed_PT_PT_SYSTEM_FD_4_FD5 | IDTSRHFWheelSpeed_PT_PT_SYSTEM_FD_4_FD5 | - | [5 empty] | COMTX_RHFWheelSpeed_PT_PT_SYSTEM_FD_4_FD5_Init |  |  |  | SendCANR_RHFWheelSpeed_PT_FD5 | ADTSRHFWheelSpeed_PT_FD5 | - | - |  |  |  | 511.875
PT_SYSTEM_FD_4 | TotalAxle_Min_Rq_BSM_PT | - | [14 empty] | COMTX_TotalAxle_Min_Rq_BSM_PT_PT_SYSTEM_FD_4_FD5 | IDTSTotalAxle_Min_Rq_BSM_PT_PT_SYSTEM_FD_4_FD5 | - | [5 empty] | COMTX_TotalAxle_Min_Rq_BSM_PT_PT_SYSTEM_FD_4_FD5_Init |  |  |  | SendCANR_TotAxle_MinRqBSMPT_FD5 | ADTSBoolean | - | -
PT_SYSTEM_FD_4 | LHFWheelSpeed_PT | - | [14 empty] | COMTX_LHFWheelSpeed_PT_PT_SYSTEM_FD_4_FD5 | IDTSLHFWheelSpeed_PT_PT_SYSTEM_FD_4_FD5 | - | [5 empty] | COMTX_LHFWheelSpeed_PT_PT_SYSTEM_FD_4_FD5_Init |  |  |  | SendCANR_LHFWheelSpeed_PT_FD5 | ADTSLHFWheelSpeed_PT_FD5 | - | - |  |  |  | 511.875
PT_SYSTEM_FD_4 | Axle_TorqueStatic_D_TTC_PT | - | [14 empty] | COMTX_Axle_TorqueStatic_D_TTC_PT_PT_SYSTEM_FD_4_FD5 | IDTSAxle_TorqueStatic_D_TTC_PT_PT_SYSTEM_FD_4_FD5 | - | [5 empty] | COMTX_Axle_TorqueStatic_D_TTC_PT_PT_SYSTEM_FD_4_FD5_Init |  |  |  | SendCANR_AxleTorSta_D_TTCPT_FD5 | ADTSAxleTorSta_D_TTCPT_FD5 | - | - |  |  |  | 65535
PT_SYSTEM_FD_4 | Ft_RrCouplingTrq_Desired_PT | - | [14 empty] | COMTX_Ft_RrCouplingTrq_Desired_PT_PT_SYSTEM_FD_4_FD5 | IDTSFt_RrCouplingTrq_Desired_PT_PT_SYSTEM_FD_4_FD5 | - | [5 empty] | COMTX_Ft_RrCouplingTrq_Desired_PT_PT_SYSTEM_FD_4_FD5_Init |  |  |  | SendCANR_FtRrCouplTrqDesiPT_FD5 | ADTSFtRrCouplTrqDesiPT_FD5 | - | - |  |  |  | 3059
PT_SYSTEM_FD_4 | RHF_WheelSensorFailSts_PT | - | [14 empty] | COMTX_RHF_WheelSensorFailSts_PT_PT_SYSTEM_FD_4_FD5 | IDTSRHF_WheelSensorFailSts_PT_PT_SYSTEM_FD_4_FD5 | - | [5 empty] | COMTX_RHF_WheelSensorFailSts_PT_PT_SYSTEM_FD_4_FD5_Init |  |  |  | SendCANR_RHF_WlSnsrFailStPT_FD5 | ADTSBoolean | - | -
PT_SYSTEM_FD_4 | LHF_WheelSensorFailSts_PT | - | [14 empty] | COMTX_LHF_WheelSensorFailSts_PT_PT_SYSTEM_FD_4_FD5 | IDTSLHF_WheelSensorFailSts_PT_PT_SYSTEM_FD_4_FD5 | - | [5 empty] | COMTX_LHF_WheelSensorFailSts_PT_PT_SYSTEM_FD_4_FD5_Init |  |  |  | SendCANR_LHF_WlSnsrFailStPT_FD5 | ADTSBoolean | - | -
PT_SYSTEM_FD_4 | AWDSysStat_PT | - | [14 empty] | COMTX_AWDSysStat_PT_PT_SYSTEM_FD_4_FD5 | IDTSAWDSysStat_PT_PT_SYSTEM_FD_4_FD5 | - | [5 empty] | COMTX_AWDSysStat_PT_PT_SYSTEM_FD_4_FD5_Init |  |  |  | SendCANR_AWDSysStat_PT_FD5 | ADTSAWDSysStat_PT_FD5 | - | - |  |  |  | 6
PT_SYSTEM_FD_4 | Axle_TorqueStatic_D_TTC_ESC_PT | - | [14 empty] | COMTX_Axle_TorqueStatic_D_TTC_ESC_PT_PT_SYSTEM_FD_4_FD5 | IDTSAxle_TorqueStatic_D_TTC_ESC_PT_PT_SYSTEM_FD_4_FD5 | - | [5 empty] | COMTX_Axle_TorqueStatic_D_TTC_ESC_PT_PT_SYSTEM_FD_4_FD5_Init |  |  |  | SendCANR_AxleTorStaDTTCESCPTFD5 | ADTSAxleTorStaDTTCESCPTFD5 | - | - |  |  |  | 65535
PT_SYSTEM_FD_4 | Ft_RrCouplingTrq_Actual_PT | - | [14 empty] | COMTX_Ft_RrCouplingTrq_Actual_PT_PT_SYSTEM_FD_4_FD5 | IDTSFt_RrCouplingTrq_Actual_PT_PT_SYSTEM_FD_4_FD5 | - | [5 empty] | COMTX_Ft_RrCouplingTrq_Actual_PT_PT_SYSTEM_FD_4_FD5_Init |  |  |  | SendCANR_Ft_RrCouplTrqActPT_FD5 | ADTSFt_RrCouplTrqActPT_FD5 | - | - |  |  |  | 3059
PT_SYSTEM_FD_4 | AtmosphericPressureFailSts_PT | - | [14 empty] | COMTX_AtmosphericPressureFailSts_PT_PT_SYSTEM_FD_4_FD5 | IDTSAtmosphericPressureFailSts_PT_PT_SYSTEM_FD_4_FD5 | - | [5 empty] | COMTX_AtmosphericPressureFailSts_PT_PT_SYSTEM_FD_4_FD5_Init |  |  |  | SendCANR_AtmsphPreFailStsPT_FD5 | ADTSBoolean | - | -
PT_SYSTEM_FD_4 | AtmosphericPressure_W_PT | - | [14 empty] | COMTX_AtmosphericPressure_W_PT_PT_SYSTEM_FD_4_FD5 | IDTSAtmosphericPressure_W_PT_PT_SYSTEM_FD_4_FD5 | - | [5 empty] | COMTX_AtmosphericPressure_W_PT_PT_SYSTEM_FD_4_FD5_Init |  |  |  | SendCANR_AtmosphericPre_WPT_FD5 | ADTSAtmosphericPre_WPT_FD5 | - | - |  |  |  | 1217
PT_SYSTEM_FD_4 | TotalAxle_Rq_BSM_PT | - | [14 empty] | COMTX_TotalAxle_Rq_BSM_PT_PT_SYSTEM_FD_4_FD5 | IDTSTotalAxle_Rq_BSM_PT_PT_SYSTEM_FD_4_FD5 | - | [5 empty] | COMTX_TotalAxle_Rq_BSM_PT_PT_SYSTEM_FD_4_FD5_Init |  |  |  | SendCANR_TotAxle_Rq_BSM_PT_FD5 | ADTSTotAxle_Rq_BSM_PT_FD5 | - | - |  |  |  | 65535
PT_SYSTEM_FD_4 | ESCActive_PT | - | [14 empty] | COMTX_ESCActive_PT_PT_SYSTEM_FD_4_FD5 | IDTSESCActive_PT_PT_SYSTEM_FD_4_FD5 | - | [5 empty] | COMTX_ESCActive_PT_PT_SYSTEM_FD_4_FD5_Init |  |  |  | SendCANR_ESCActive_PT_FD5 | ADTSBoolean | - | -
PT_SYSTEM_FD_OBD | VIN_MSG_OBD | [34 empty] | 2
PT_SYSTEM_FD_OBD | VehicleSpeedVSOSig_OBD | [34 empty] | 511.875
PT_SYSTEM_FD_OBD | OperationalModeSts_OBD | [34 empty] | 14
PT_SYSTEM_FD_OBD | CmdIgnSts_OBD | [34 empty] | 6
REAL_TIME_CLOCK | Real_Time_Clock | [21 empty] | 2147483648 | [12 empty] | 2147483647 |  |  |  | 2147483648
VDCM_OBCM | HVCMS_SelectedPaymentOptn | [34 empty] | 2
VDCM_OBCM | HVCMS_RemaningTimeToFullSOC | [34 empty] | 65534
VDCM_OBCM | HVCMS_EVErrorCode | [34 empty] | 14
VDCM_OBCM | HVCMS_EVEnergyRequest | [34 empty] | 131070
VDCM_OBCM | HVCMS_ServiceCategory | [34 empty] | 14
VDCM_OBCM | HVCMS_SelectedEnergyTransferType | [34 empty] | 14
VDCM_OBCM2 | VDCM_ChargeCurrIsOOR | - | [14 empty] | COMTX_VDCM_ChargeCurrIsOOR_VDCM_OBCM2_FD5 | IDTSVDCM_ChargeCurrIsOOR_VDCM_OBCM2_FD5 | - | [5 empty] | COMTX_VDCM_ChargeCurrIsOOR_VDCM_OBCM2_FD5_Init |  |  |  | SendCANR_VDCM_ChrgCurrIsOOR_FD5 | ADTSVDCM_ChrgCurrIsOOR_FD5 | - | - |  |  |  | 2
VDCM_OBCM2 | VDCM_SOCIsOOR | - | [14 empty] | COMTX_VDCM_SOCIsOOR_VDCM_OBCM2_FD5 | IDTSVDCM_SOCIsOOR_VDCM_OBCM2_FD5 | - | [5 empty] | COMTX_VDCM_SOCIsOOR_VDCM_OBCM2_FD5_Init |  |  |  | SendCANR_VDCM_SOCIsOOR_FD5 | ADTSVDCM_SOCIsOOR_FD5 | - | - |  |  |  | 2
VDCM_OBCM2 | BMS_HV_Trac_Main_Contac_Sts_VDCM | - | [14 empty] | COMTX_BMS_HV_Trac_Main_Contac_Sts_VDCM_VDCM_OBCM2_FD5 | IDTSBMS_HV_Trac_Main_Contac_Sts_VDCM_VDCM_OBCM2_FD5 | - | [5 empty] | COMTX_BMS_HV_Trac_Main_Contac_Sts_VDCM_VDCM_OBCM2_FD5_Init |  |  |  | SendCANR_BMS_HVTrcMCS_VDCM_FD5 | ADTSBMS_HVTrcMCS_VDCM_FD5 | - | - |  |  |  | 6
VDCM_OBCM2 | BMS_HV_Trac_Bus_Sts_VDCM | - | [14 empty] | COMTX_BMS_HV_Trac_Bus_Sts_VDCM_VDCM_OBCM2_FD5 | IDTSBMS_HV_Trac_Bus_Sts_VDCM_VDCM_OBCM2_FD5 | - | [5 empty] | COMTX_BMS_HV_Trac_Bus_Sts_VDCM_VDCM_OBCM2_FD5_Init |  |  |  | SendCANR_BMSHVTracBusStsVDCMFD5 | ADTSBMSHVTracBusStsVDCMFD5 | - | - |  |  |  | 6
VDCM_OBCM2 | BMS_HV_Temperature_Min_VDCM | - | [14 empty] | COMTX_BMS_HV_Temperature_Min_VDCM_VDCM_OBCM2_FD5 | IDTSBMS_HV_Temperature_Min_VDCM_VDCM_OBCM2_FD5 | - | [5 empty] | COMTX_BMS_HV_Temperature_Min_VDCM_VDCM_OBCM2_FD5_Init |  |  |  | SendCANR_BMS_HV_TempMinVDCM_FD5 | ADTSBMS_HV_TempMinVDCM_FD5 | - | -
VDCM_OBCM2 | BMS_HV_Temperature_Max_VDCM | - | [14 empty] | COMTX_BMS_HV_Temperature_Max_VDCM_VDCM_OBCM2_FD5 | IDTSBMS_HV_Temperature_Max_VDCM_VDCM_OBCM2_FD5 | - | [5 empty] | COMTX_BMS_HV_Temperature_Max_VDCM_VDCM_OBCM2_FD5_Init |  |  |  | SendCANR_BMS_HV_TempMaxVDCM_FD5 | ADTSBMS_HV_TempMaxVDCM_FD5 | - | -
VDCM_OBCM2 | BMS_HV_SOC_AccuracySts_VDCM | - | [14 empty] | COMTX_BMS_HV_SOC_AccuracySts_VDCM_VDCM_OBCM2_FD5 | IDTSBMS_HV_SOC_AccuracySts_VDCM_VDCM_OBCM2_FD5 | - | [5 empty] | COMTX_BMS_HV_SOC_AccuracySts_VDCM_VDCM_OBCM2_FD5_Init |  |  |  | SendCANR_BMS_HV_SOC_AS_VDCMFD5 | ADTSBMS_HV_SOC_AS_VDCMFD5 | - | -
VDCM_OBCM2 | BMS_HV_NumCellMinTemp_VDCM | - | [14 empty] | COMTX_BMS_HV_NumCellMinTemp_VDCM_VDCM_OBCM2_FD5 | IDTSBMS_HV_NumCellMinTemp_VDCM_VDCM_OBCM2_FD5 | - | [5 empty] | COMTX_BMS_HV_NumCellMinTemp_VDCM_VDCM_OBCM2_FD5_Init |  |  |  | SendCANR_BMS_HVNCelMnTmpVDCMFD5 | ADTSBMS_HVNCelMnTmpVDCMFD5 | - | -
VDCM_OBCM2 | BMS_HV_NumCellMaxVolt_VDCM | - | [14 empty] | COMTX_BMS_HV_NumCellMaxVolt_VDCM_VDCM_OBCM2_FD5 | IDTSBMS_HV_NumCellMaxVolt_VDCM_VDCM_OBCM2_FD5 | - | [5 empty] | COMTX_BMS_HV_NumCellMaxVolt_VDCM_VDCM_OBCM2_FD5_Init |  |  |  | SendCANR_BMS_HVNCelMxVltVDCMFD5 | ADTSBMS_HVNCelMxVltVDCMFD5 | - | - |  |  |  | 254
VDCM_OBCM2 | BMS_HV_NumCellMaxTemp_VDCM | - | [14 empty] | COMTX_BMS_HV_NumCellMaxTemp_VDCM_VDCM_OBCM2_FD5 | IDTSBMS_HV_NumCellMaxTemp_VDCM_VDCM_OBCM2_FD5 | - | [5 empty] | COMTX_BMS_HV_NumCellMaxTemp_VDCM_VDCM_OBCM2_FD5_Init |  |  |  | SendCANR_BMS_HVNCelMxTmpVDCMFD5 | ADTSBMS_HVNCelMxTmpVDCMFD5 | - | -
VDCM_OBCM2 | BMS_HV_Low_Temp_Thrsh_VDCM | - | [14 empty] | COMTX_BMS_HV_Low_Temp_Thrsh_VDCM_VDCM_OBCM2_FD5 | IDTSBMS_HV_Low_Temp_Thrsh_VDCM_VDCM_OBCM2_FD5 | - | [5 empty] | COMTX_BMS_HV_Low_Temp_Thrsh_VDCM_VDCM_OBCM2_FD5_Init |  |  |  | SendCANR_BMS_HVLoTmpThdVDCMFD5 | ADTSBMS_HVLoTmpThdVDCMFD5 | - | -
VDCM_OBCM2 | BMS_HV_InternalVoltage_VDCM | - | [14 empty] | COMTX_BMS_HV_InternalVoltage_VDCM_VDCM_OBCM2_FD5 | IDTSBMS_HV_InternalVoltage_VDCM_VDCM_OBCM2_FD5 | - | [5 empty] | COMTX_BMS_HV_InternalVoltage_VDCM_VDCM_OBCM2_FD5_Init |  |  |  | SendCANR_BMS_HV_IntVoltVDCM_FD5 | ADTSBMS_HV_IntVoltVDCM_FD5 | - | - |  |  |  | 909.9
VDCM_OBCM2 | BMS_HV_High_Temp_Thrsh_VDCM | - | [14 empty] | COMTX_BMS_HV_High_Temp_Thrsh_VDCM_VDCM_OBCM2_FD5 | IDTSBMS_HV_High_Temp_Thrsh_VDCM_VDCM_OBCM2_FD5 | - | [5 empty] | COMTX_BMS_HV_High_Temp_Thrsh_VDCM_VDCM_OBCM2_FD5_Init |  |  |  | SendCANR_BMS_HVHiTmpThdVDCMFD5 | ADTSBMS_HVHiTmpThdVDCMFD5 | - | -
VDCM_OBCM2 | BMS_HV_Common_Contactor_Sts_VDCM | - | [14 empty] | COMTX_BMS_HV_Common_Contactor_Sts_VDCM_VDCM_OBCM2_FD5 | IDTSBMS_HV_Common_Contactor_Sts_VDCM_VDCM_OBCM2_FD5 | - | [5 empty] | COMTX_BMS_HV_Common_Contactor_Sts_VDCM_VDCM_OBCM2_FD5_Init |  |  |  | SendCANR_BMS_HV_CCS_VDCM_FD5 | ADTSBMS_HV_CCS_VDCM_FD5 | - | -
VDCM_OBCM2 | BMS_HV_Trac_PreCha_Contac_Sts_VDCM | - | [14 empty] | COMTX_BMS_HV_Trac_PreCha_Contac_Sts_VDCM_VDCM_OBCM2_FD5 | IDTSBMS_HV_Trac_PreCha_Contac_Sts_VDCM_VDCM_OBCM2_FD5 | - | [5 empty] | COMTX_BMS_HV_Trac_PreCha_Contac_Sts_VDCM_VDCM_OBCM2_FD5_Init |  |  |  | SendCANR_BMS_HVTrcPCS_VDCM_FD5 | ADTSBMS_HVTrcPCS_VDCM_FD5 | - | - |  |  |  | 6
VDCM_OBCM2 | BMS_HV_ChargingBusVoltage_VDCM | - | [14 empty] | COMTX_BMS_HV_ChargingBusVoltage_VDCM_VDCM_OBCM2_FD5 | IDTSBMS_HV_ChargingBusVoltage_VDCM_VDCM_OBCM2_FD5 | - | [5 empty] | COMTX_BMS_HV_ChargingBusVoltage_VDCM_VDCM_OBCM2_FD5_Init |  |  |  | SendCANR_BMS_HVChgBsVltVDCMFD5 | ADTSBMS_HVChgBsVltVDCMFD5 | - | - |  |  |  | 1022
VDCM_OBCM2 | BMS_HV_Char_Main_Contac_Sts_VDCM | - | [14 empty] | COMTX_BMS_HV_Char_Main_Contac_Sts_VDCM_VDCM_OBCM2_FD5 | IDTSBMS_HV_Char_Main_Contac_Sts_VDCM_VDCM_OBCM2_FD5 | - | [5 empty] | COMTX_BMS_HV_Char_Main_Contac_Sts_VDCM_VDCM_OBCM2_FD5_Init |  |  |  | SendCANR_BMS_HVChrMCS_VDCM_FD5 | ADTSBMS_HVChrMCS_VDCM_FD5 | - | - |  |  |  | 6
VDCM_OBCM2 | BMS_HV_Char_Bus_Sts_VDCM | - | [14 empty] | COMTX_BMS_HV_Char_Bus_Sts_VDCM_VDCM_OBCM2_FD5 | IDTSBMS_HV_Char_Bus_Sts_VDCM_VDCM_OBCM2_FD5 | - | [5 empty] | COMTX_BMS_HV_Char_Bus_Sts_VDCM_VDCM_OBCM2_FD5_Init |  |  |  | SendCANR_BMSHVCharBusStsVDCMFD5 | ADTSBMSHVCharBusStsVDCMFD5 | - | - |  |  |  | 6
VDCM_OBCM2 | BMS_HV_Battery_GFD_Sts_VDCM | - | [14 empty] | COMTX_BMS_HV_Battery_GFD_Sts_VDCM_VDCM_OBCM2_FD5 | IDTSBMS_HV_Battery_GFD_Sts_VDCM_VDCM_OBCM2_FD5 | - | [5 empty] | COMTX_BMS_HV_Battery_GFD_Sts_VDCM_VDCM_OBCM2_FD5_Init |  |  |  | SendCANR_BMSHVBattGFDStsVDCMFD5 | ADTSBMSHVBattGFDStsVDCMFD5 | - | -
VDCM_OBCM2 | BMS_HV_BatState_VDCM | - | [14 empty] | COMTX_BMS_HV_BatState_VDCM_VDCM_OBCM2_FD5 | IDTSBMS_HV_BatState_VDCM_VDCM_OBCM2_FD5 | - | [5 empty] | COMTX_BMS_HV_BatState_VDCM_VDCM_OBCM2_FD5_Init |  |  |  | SendCANR_BMS_HV_BatSt_VDCM_FD5 | ADTSBMS_HV_BatSt_VDCM_FD5 | - | -
VDCM_OBCM2 | BMS_HV_BatIntrlk_InternalStat_VDCM | - | [14 empty] | COMTX_BMS_HV_BatIntrlk_InternalStat_VDCM_VDCM_OBCM2_FD5 | IDTSBMS_HV_BatIntrlk_InternalStat_VDCM_VDCM_OBCM2_FD5 | - | [5 empty] | COMTX_BMS_HV_BatIntrlk_InternalStat_VDCM_VDCM_OBCM2_FD5_Init |  |  |  | SendCANR_BMS_HV_BIIS_VDCM_FD5 | ADTSBMS_HV_BIIS_VDCM_FD5 | - | -
VDCM_OBCM2 | BMS_HV_BatActualPower_VDCM | - | [14 empty] | COMTX_BMS_HV_BatActualPower_VDCM_VDCM_OBCM2_FD5 | IDTSBMS_HV_BatActualPower_VDCM_VDCM_OBCM2_FD5 | - | [5 empty] | COMTX_BMS_HV_BatActualPower_VDCM_VDCM_OBCM2_FD5_Init |  |  |  | SendCANR_BMSHV_BatActPwrVDCMFD5 | ADTSBMSHV_BatActPwrVDCMFD5 | - | - |  |  |  | 1638.3
VDCM_OBCM2 | BMS_HV_AC_Char_Main_Contac_Sts_VDCM | - | [14 empty] | COMTX_BMS_HV_AC_Char_Main_Contac_Sts_VDCM_VDCM_OBCM2_FD5 | IDTSBMS_HV_AC_Char_Main_Contac_Sts_VDCM_VDCM_OBCM2_FD5 | - | [5 empty] | COMTX_BMS_HV_AC_Char_Main_Contac_Sts_VDCM_VDCM_OBCM2_FD5_Init |  |  |  | SendCANR_BMS_HV_AC_CMCSVDCMFD5 | ADTSBMS_HV_AC_CMCSVDCMFD5 | - | - |  |  |  | 6
VDCM_OBCM2 | BMS_Cell_Volt_Min_Vldty_VDCM | - | [14 empty] | COMTX_BMS_Cell_Volt_Min_Vldty_VDCM_VDCM_OBCM2_FD5 | IDTSBMS_Cell_Volt_Min_Vldty_VDCM_VDCM_OBCM2_FD5 | - | [5 empty] | COMTX_BMS_Cell_Volt_Min_Vldty_VDCM_VDCM_OBCM2_FD5_Init |  |  |  | SendCANR_BMSCelVltMnVdtyVDCMFD5 | ADTSBoolean | - | -
VDCM_OBCM2 | BMS_Cell_Volt_Min_VDCM | - | [14 empty] | COMTX_BMS_Cell_Volt_Min_VDCM_VDCM_OBCM2_FD5 | IDTSBMS_Cell_Volt_Min_VDCM_VDCM_OBCM2_FD5 | - | [5 empty] | COMTX_BMS_Cell_Volt_Min_VDCM_VDCM_OBCM2_FD5_Init |  |  |  | SendCANR_BMSCellVoltMinVDCM_FD5 | ADTSBMSCellVoltMinVDCM_FD5 | - | -
VDCM_OBCM2 | BMS_Cell_Volt_Max_Vldty_VDCM | - | [14 empty] | COMTX_BMS_Cell_Volt_Max_Vldty_VDCM_VDCM_OBCM2_FD5 | IDTSBMS_Cell_Volt_Max_Vldty_VDCM_VDCM_OBCM2_FD5 | - | [5 empty] | COMTX_BMS_Cell_Volt_Max_Vldty_VDCM_VDCM_OBCM2_FD5_Init |  |  |  | SendCANR_BMSCelVltMxVdtyVDCMFD5 | ADTSBoolean | - | -
VDCM_OBCM2 | BMS_Cell_Volt_Max_VDCM | - | [14 empty] | COMTX_BMS_Cell_Volt_Max_VDCM_VDCM_OBCM2_FD5 | IDTSBMS_Cell_Volt_Max_VDCM_VDCM_OBCM2_FD5 | - | [5 empty] | COMTX_BMS_Cell_Volt_Max_VDCM_VDCM_OBCM2_FD5_Init |  |  |  | SendCANR_BMSCellVoltMaxVDCM_FD5 | ADTSBMSCellVoltMaxVDCM_FD5 | - | -
VDCM_OBCM2 | AC_Chrg_Branch_Voltage_VDCM | - | [14 empty] | COMTX_AC_Chrg_Branch_Voltage_VDCM_VDCM_OBCM2_FD5 | IDTSAC_Chrg_Branch_Voltage_VDCM_VDCM_OBCM2_FD5 | - | [5 empty] | COMTX_AC_Chrg_Branch_Voltage_VDCM_VDCM_OBCM2_FD5_Init |  |  |  | SendCANR_ACChrgBrnchVoltVDCMFD5 | ADTSACChrgBrnchVoltVDCMFD5 | - | -
VDCM_OBCM2 | BMS_HV_Char_PreCha_Contac_Sts_VDCM | - | [14 empty] | COMTX_BMS_HV_Char_PreCha_Contac_Sts_VDCM_VDCM_OBCM2_FD5 | IDTSBMS_HV_Char_PreCha_Contac_Sts_VDCM_VDCM_OBCM2_FD5 | - | [5 empty] | COMTX_BMS_HV_Char_PreCha_Contac_Sts_VDCM_VDCM_OBCM2_FD5_Init |  |  |  | SendCANR_BMS_HVCharPCS_VDCMFD5 | ADTSBMS_HVCharPCS_VDCMFD5 | - | - |  |  |  | 6
VDCM_OBCM2 | BMS_HV_TractionBusVoltage_VDCM | - | [14 empty] | COMTX_BMS_HV_TractionBusVoltage_VDCM_VDCM_OBCM2_FD5 | IDTSBMS_HV_TractionBusVoltage_VDCM_VDCM_OBCM2_FD5 | - | [5 empty] | COMTX_BMS_HV_TractionBusVoltage_VDCM_VDCM_OBCM2_FD5_Init |  |  |  | SendCANR_BMS_HVTrcBusVltVDCMFD5 | ADTSBMS_HVTrcBusVltVDCMFD5 | - | - |  |  |  | 1022
VDCM_OBCM2 | BMS_Max_Cell_Volt_Allowed_VDCM | - | [14 empty] | COMTX_BMS_Max_Cell_Volt_Allowed_VDCM_VDCM_OBCM2_FD5 | IDTSBMS_Max_Cell_Volt_Allowed_VDCM_VDCM_OBCM2_FD5 | - | [5 empty] | COMTX_BMS_Max_Cell_Volt_Allowed_VDCM_VDCM_OBCM2_FD5_Init |  |  |  | SendCANR_BMSMxCelVltAlwdVDCMFD5 | ADTSBMSMxCelVltAlwdVDCMFD5 | - | -
VDCM_OBCM2 | BMS_Max_Cell_Volt_Allowed_Vldty_VDCM | - | [14 empty] | COMTX_BMS_Max_Cell_Volt_Allowed_Vldty_VDCM_VDCM_OBCM2_FD5 | IDTSBMS_Max_Cell_Volt_Allowed_Vldty_VDCM_VDCM_OBCM2_FD5 | - | [5 empty] | COMTX_BMS_Max_Cell_Volt_Allowed_Vldty_VDCM_VDCM_OBCM2_FD5_Init |  |  |  | SendCANR_BMSMxCVAldVldtVDCMFD5 | ADTSBoolean | - | -
VDCM_OBCM2 | VDCM_MaxChrgTime_sec | - | [14 empty] | COMTX_VDCM_MaxChrgTime_sec_VDCM_OBCM2_FD5 | IDTSVDCM_MaxChrgTime_sec_VDCM_OBCM2_FD5 | - | [5 empty] | COMTX_VDCM_MaxChrgTime_sec_VDCM_OBCM2_FD5_Init |  |  |  | SendCANR_VDCM_MaxChrgTi_sec_FD5 | ADTSVDCM_MaxChrgTi_sec_FD5 | - | -
VDCM_OBCM2 | VDCM_MaxChrgTime_min | - | [14 empty] | COMTX_VDCM_MaxChrgTime_min_VDCM_OBCM2_FD5 | IDTSVDCM_MaxChrgTime_min_VDCM_OBCM2_FD5 | - | [5 empty] | COMTX_VDCM_MaxChrgTime_min_VDCM_OBCM2_FD5_Init |  |  |  | SendCANR_VDCM_MaxChrgTi_min_FD5 | ADTSVDCM_MaxChrgTi_min_FD5 | - | -
VDCM_OBCM2 | VDCM_EV_Batt_Max_T_Limit | - | [14 empty] | COMTX_VDCM_EV_Batt_Max_T_Limit_VDCM_OBCM2_FD5 | IDTSVDCM_EV_Batt_Max_T_Limit_VDCM_OBCM2_FD5 | - | [5 empty] | COMTX_VDCM_EV_Batt_Max_T_Limit_VDCM_OBCM2_FD5_Init |  |  |  | SendCANR_VDCM_EV_BattMaxTLimFD5 | ADTSVDCM_EV_BattMaxTLimFD5 | - | - |  |  |  | 254
VDCM_OBCM2 | VDCM_EstChrgTime_min | - | [14 empty] | COMTX_VDCM_EstChrgTime_min_VDCM_OBCM2_FD5 | IDTSVDCM_EstChrgTime_min_VDCM_OBCM2_FD5 | - | [5 empty] | COMTX_VDCM_EstChrgTime_min_VDCM_OBCM2_FD5_Init |  |  |  | SendCANR_VDCM_EstChrgTi_min_FD5 | ADTSVDCM_EstChrgTi_min_FD5 | - | -
VDCM_OBCM2 | VDCM_ChrgMode_Req | - | [14 empty] | COMTX_VDCM_ChrgMode_Req_VDCM_OBCM2_FD5 | IDTSVDCM_ChrgMode_Req_VDCM_OBCM2_FD5 | - | [5 empty] | COMTX_VDCM_ChrgMode_Req_VDCM_OBCM2_FD5_Init |  |  |  | SendCANR_VDCM_ChrgMode_Req_FD5 | ADTSVDCM_ChrgMode_Req_FD5 | - | - |  |  |  | 254
VDCM_OBCM2 | VDCM_ChrgCurrDeviationErr | - | [14 empty] | COMTX_VDCM_ChrgCurrDeviationErr_VDCM_OBCM2_FD5 | IDTSVDCM_ChrgCurrDeviationErr_VDCM_OBCM2_FD5 | - | [5 empty] | COMTX_VDCM_ChrgCurrDeviationErr_VDCM_OBCM2_FD5_Init |  |  |  | SendCANR_VDCM_ChrgCurrDeErr_FD5 | ADTSBoolean | - | -
VDCM_OBCM2 | VDCM_ChrgCompleteReason | - | [14 empty] | COMTX_VDCM_ChrgCompleteReason_VDCM_OBCM2_FD5 | IDTSVDCM_ChrgCompleteReason_VDCM_OBCM2_FD5 | - | [5 empty] | COMTX_VDCM_ChrgCompleteReason_VDCM_OBCM2_FD5_Init |  |  |  | SendCANR_VDCM_ChrgCmplReasonFD5 | ADTSVDCM_ChrgCmplReasonFD5 | - | -
VDCM_OBCM2 | VDCM_ChargingPermitting | - | [14 empty] | COMTX_VDCM_ChargingPermitting_VDCM_OBCM2_FD5 | IDTSVDCM_ChargingPermitting_VDCM_OBCM2_FD5 | - | [5 empty] | COMTX_VDCM_ChargingPermitting_VDCM_OBCM2_FD5_Init |  |  |  | SendCANR_VDCM_ChrgnPermittngFD5 | ADTSBoolean | - | -
VDCM_OBCM2 | VDCM_CellVoltIsOOR | - | [14 empty] | COMTX_VDCM_CellVoltIsOOR_VDCM_OBCM2_FD5 | IDTSVDCM_CellVoltIsOOR_VDCM_OBCM2_FD5 | - | [5 empty] | COMTX_VDCM_CellVoltIsOOR_VDCM_OBCM2_FD5_Init |  |  |  | SendCANR_VDCM_CellVoltIsOOR_FD5 | ADTSVDCM_CellVoltIsOOR_FD5 | - | - |  |  |  | 2
VDCM_OBCM2 | VDCM_BattUnderVolt | - | [14 empty] | COMTX_VDCM_BattUnderVolt_VDCM_OBCM2_FD5 | IDTSVDCM_BattUnderVolt_VDCM_OBCM2_FD5 | - | [5 empty] | COMTX_VDCM_BattUnderVolt_VDCM_OBCM2_FD5_Init |  |  |  | SendCANR_VDCM_BattUnderVolt_FD5 | ADTSBoolean | - | -
VDCM_OBCM2 | VDCM_BattTempIsOOR | - | [14 empty] | COMTX_VDCM_BattTempIsOOR_VDCM_OBCM2_FD5 | IDTSVDCM_BattTempIsOOR_VDCM_OBCM2_FD5 | - | [5 empty] | COMTX_VDCM_BattTempIsOOR_VDCM_OBCM2_FD5_Init |  |  |  | SendCANR_VDCM_BattTempIsOOR_FD5 | ADTSVDCM_BattTempIsOOR_FD5 | - | - |  |  |  | 2
VDCM_OBCM2 | VDCM_BattOverVolt | - | [14 empty] | COMTX_VDCM_BattOverVolt_VDCM_OBCM2_FD5 | IDTSVDCM_BattOverVolt_VDCM_OBCM2_FD5 | - | [5 empty] | COMTX_VDCM_BattOverVolt_VDCM_OBCM2_FD5_Init |  |  |  | SendCANR_VDCM_BattOverVolt_FD5 | ADTSBoolean | - | -
VDCM_OBCM2 | VDCM_BattFullSOC_prc | - | [14 empty] | COMTX_VDCM_BattFullSOC_prc_VDCM_OBCM2_FD5 | IDTSVDCM_BattFullSOC_prc_VDCM_OBCM2_FD5 | - | [5 empty] | COMTX_VDCM_BattFullSOC_prc_VDCM_OBCM2_FD5_Init |  |  |  | SendCANR_VDCM_BattFullSOCprcFD5 | ADTSVDCM_BattFullSOCprcFD5 | - | - |  |  |  | 254
VDCM_OBCM2 | ReadyToChargeState | - | [14 empty] | COMTX_ReadyToChargeState_VDCM_OBCM2_FD5 | IDTSReadyToChargeState_VDCM_OBCM2_FD5 | - | [5 empty] | COMTX_ReadyToChargeState_VDCM_OBCM2_FD5_Init |  |  |  | SendCANR_ReadyToChargeState_FD5 | ADTSBoolean | - | -
VDCM_OBCM2 | MessageCounter_VO2 | - | [14 empty] | COMTX_MessageCounter_VO2_VDCM_OBCM2_FD5 | IDTSMessageCounter_VO2_VDCM_OBCM2_FD5 | - | [5 empty] | COMTX_MessageCounter_VO2_VDCM_OBCM2_FD5_Init |  |  |  | SendCANR_MessageCounter_VO2_FD5 | ADTSMessageCounter_VO2_FD5 | - | -
VDCM_OBCM2 | HCP_SessionStopCmd | - | [14 empty] | COMTX_HCP_SessionStopCmd_VDCM_OBCM2_FD5 | IDTSHCP_SessionStopCmd_VDCM_OBCM2_FD5 | - | [5 empty] | COMTX_HCP_SessionStopCmd_VDCM_OBCM2_FD5_Init |  |  |  | SendCANR_HCP_SessionStopCmd_FD5 | ADTSBoolean | - | -
VDCM_OBCM2 | HCP_DC_Retry | - | [14 empty] | COMTX_HCP_DC_Retry_VDCM_OBCM2_FD5 | IDTSHCP_DC_Retry_VDCM_OBCM2_FD5 | - | [5 empty] | COMTX_HCP_DC_Retry_VDCM_OBCM2_FD5_Init |  |  |  | SendCANR_HCP_DC_Retry_FD5 | ADTSHCP_DC_Retry_FD5 | - | - |  |  |  | 30
VDCM_OBCM2 | GBT_Target_Voltage_Reached | - | [14 empty] | COMTX_GBT_Target_Voltage_Reached_VDCM_OBCM2_FD5 | IDTSGBT_Target_Voltage_Reached_VDCM_OBCM2_FD5 | - | [5 empty] | COMTX_GBT_Target_Voltage_Reached_VDCM_OBCM2_FD5_Init |  |  |  | SendCANR_GBT_TarVolt_Reachd_FD5 | ADTSGBT_TarVolt_Reachd_FD5 | - | - |  |  |  | 1
VDCM_OBCM2 | GBT_Target_Cell_Voltage_Reached | - | [14 empty] | COMTX_GBT_Target_Cell_Voltage_Reached_VDCM_OBCM2_FD5 | IDTSGBT_Target_Cell_Voltage_Reached_VDCM_OBCM2_FD5 | - | [5 empty] | COMTX_GBT_Target_Cell_Voltage_Reached_VDCM_OBCM2_FD5_Init |  |  |  | SendCANR_GBT_TarCelVoltRechdFD5 | ADTSGBT_TarCelVoltRechdFD5 | - | - |  |  |  | 1
VDCM_OBCM2 | GBT_Ready_to_Charge | - | [14 empty] | COMTX_GBT_Ready_to_Charge_VDCM_OBCM2_FD5 | IDTSGBT_Ready_to_Charge_VDCM_OBCM2_FD5 | - | [5 empty] | COMTX_GBT_Ready_to_Charge_VDCM_OBCM2_FD5_Init |  |  |  | SendCANR_GBT_ReadytoCharge_FD5 | ADTSBoolean | - | -
VDCM_OBCM2 | GBT_Desired_SOC_Reached | - | [14 empty] | COMTX_GBT_Desired_SOC_Reached_VDCM_OBCM2_FD5 | IDTSGBT_Desired_SOC_Reached_VDCM_OBCM2_FD5 | - | [5 empty] | COMTX_GBT_Desired_SOC_Reached_VDCM_OBCM2_FD5_Init |  |  |  | SendCANR_GBT_Des_SOC_Reachd_FD5 | ADTSGBT_Des_SOC_Reachd_FD5 | - | - |  |  |  | 1
VDCM_OBCM2 | GBT_Charger_Active_Interruption | - | [14 empty] | COMTX_GBT_Charger_Active_Interruption_VDCM_OBCM2_FD5 | IDTSGBT_Charger_Active_Interruption_VDCM_OBCM2_FD5 | - | [5 empty] | COMTX_GBT_Charger_Active_Interruption_VDCM_OBCM2_FD5_Init |  |  |  | SendCANR_GBTChrgrActvIntrptnFD5 | ADTSGBTChrgrActvIntrptnFD5 | - | - |  |  |  | 1
VDCM_OBCM2 | DCChrg_BatSideCurrent_VDCM | - | [14 empty] | COMTX_DCChrg_BatSideCurrent_VDCM_VDCM_OBCM2_FD5 | IDTSDCChrg_BatSideCurrent_VDCM_VDCM_OBCM2_FD5 | - | [5 empty] | COMTX_DCChrg_BatSideCurrent_VDCM_VDCM_OBCM2_FD5_Init |  |  |  | SendCANR_DCChrgBatSdeCurVDCMFD5 | ADTSDCChrgBatSdeCurVDCMFD5 | - | -
VDCM_OBCM2 | CRC_VO2 | - | [14 empty] | COMTX_CRC_VO2_VDCM_OBCM2_FD5 | IDTSCRC_VO2_VDCM_OBCM2_FD5 | - | [5 empty] | COMTX_CRC_VO2_VDCM_OBCM2_FD5_Init |  |  |  | SendCANR_CRC_VO2_FD5 | ADTSCRC_VO2_FD5 | - | -
VDCM_OBCM2 | CPIM_Over_Temperature | - | [14 empty] | COMTX_CPIM_Over_Temperature_VDCM_OBCM2_FD5 | IDTSCPIM_Over_Temperature_VDCM_OBCM2_FD5 | - | [5 empty] | COMTX_CPIM_Over_Temperature_VDCM_OBCM2_FD5_Init |  |  |  | SendCANR_CPIM_Over_Temp_FD5 | ADTSBoolean | - | -
VDCM_OBCM2 | CPIM_Error | - | [14 empty] | COMTX_CPIM_Error_VDCM_OBCM2_FD5 | IDTSCPIM_Error_VDCM_OBCM2_FD5 | - | [5 empty] | COMTX_CPIM_Error_VDCM_OBCM2_FD5_Init |  |  |  | SendCANR_CPIM_Error_FD5 | ADTSBoolean | - | -
VDCM_OBCM2 | BMS_Max_Pk_Volt_Allowed_VDCM | - | [14 empty] | COMTX_BMS_Max_Pk_Volt_Allowed_VDCM_VDCM_OBCM2_FD5 | IDTSBMS_Max_Pk_Volt_Allowed_VDCM_VDCM_OBCM2_FD5 | - | [5 empty] | COMTX_BMS_Max_Pk_Volt_Allowed_VDCM_VDCM_OBCM2_FD5_Init |  |  |  | SendCANR_BMS_MxPkVltAlwdVDCMFD5 | ADTSBMS_MxPkVltAlwdVDCMFD5 | - | -
VDCM_OBCM2 | WeldCheck_Complete | - | [14 empty] | COMTX_WeldCheck_Complete_VDCM_OBCM2_FD5 | IDTSWeldCheck_Complete_VDCM_OBCM2_FD5 | - | [5 empty] | COMTX_WeldCheck_Complete_VDCM_OBCM2_FD5_Init |  |  |  | SendCANR_WeldCheck_Complete_FD5 | ADTSBoolean | - | -
VIN | VIN_MSG | [34 empty] | 2